## Instructions
Instructions
Please complete the 'Project information' and 'Peat depth' tabs and send it to your chosen validation body with the rest of your validation documentation
How to fill in the 'Peat depth survey points' tab
Please complete the Peat Depth Survey tab by following the guidance in the Peatland Code Field Protocol V2
The header rows in the worksheet and the column names must remain unchanged.
If duplicate entries for OS alphanumeric grid references or 'Sample point IDs' are entered, they will be highlighted in red.
Please use British National Grid X/Y (OS Easting / Northing) coordinates (e.g. 236544, 845264).
Use the dropdown menu to select one of 8 peatland condition categories, using the more detailed options, if known: Cropland (peat>45cm);Grassland - intensive drained; Grassland - extensive drained; Modified Fen; Rewetted Fen; Near Natural; Non Peat.
If you have more than 1000 records, please extend all formatting, conditional formats and data validation settings as needed.
Please delete all blank rows after the last row containing data: - click the first blank row's header to select it, - press Shift+Ctrl+End to select all rows below it - then right-click on a selected row header and click delete. (Simply pressing the Delete key does not remove actual rows, only the contents).
Acknowledgements
This peat depth recording form has been adapted for Peatland Code project use from the Peatland Action peat depth and peatland condition reporting form, with the permission of NatureScot
Peatland Action peat depth and peatland condition reporting form

## Project information
Peatland Code
Peat depth and peatland condition survey
Data provider (organisation) | Organisation name
Registry ID | [insert Registry ID provided by S&P Global]
Data supplier contact | Email address
Site name | Site name
Date(s) of survey (e.g. 2019-02-10 - 2019-02-11) | YYYY-MM-DD
Total number of points surveyed | Number
General weather conditions on sampling dates | Brief summary for each survey day, e.g. fine / heavy rain.
Model of GPS device(s) used to obtain location | GPS device
Accuracy of locations if available from GPS (m) | Insert accuracy here if available
Did you have sufficient peat probes to measure peat depth for each point? | Yes/No (If 'No', please flag relevant points in the 'Notes' column in the 'Peat depth survey points' worksheet).
Any other information you would like to submit | Enter text here

## Peat Depth Recording Form
[7 empty] | Peat Depth (cm) |  | 45 | 50 | 55 | 60 | 65 | 70 | 75 | 80 | 85 | 90 | 95 | 100 | 105 | 110 | 115
Peat depth survey points | [6 empty] | % survey points over Peat Depth (cm) |  | #DIV/0! | #DIV/0! | #DIV/0! | #DIV/0! | #DIV/0! | #DIV/0! | #DIV/0! | #DIV/0! | #DIV/0! | #DIV/0! | #DIV/0! | #DIV/0! | #DIV/0! | #DIV/0! | #DIV/0!
OS easting (e.g. 191771) | OS northing (e.g. 735836) | Survey Point Number | Survey date (YYYY-MM-DD) | Surveyor name | GPS accuracy (metres) | Peat depth (cm) | Peatland condition category |  | 45: Notes
EASTING | NORTHING | STATION_ID | EVENT_DATE | SURVEYOR | GPS_ACC | DEPTH | COND
FALSE
FALSE
FALSE
FALSE
FALSE
FALSE
FALSE
FALSE
FALSE
FALSE
FALSE
FALSE
FALSE
FALSE
FALSE
FALSE
FALSE
FALSE
FALSE
FALSE
FALSE
FALSE
FALSE
FALSE
FALSE
FALSE
FALSE
FALSE
FALSE
FALSE
FALSE
FALSE
FALSE
FALSE
FALSE
FALSE
FALSE
FALSE
FALSE
FALSE
FALSE
FALSE
FALSE
FALSE
FALSE
FALSE
FALSE
FALSE
FALSE
FALSE
FALSE
FALSE
FALSE
FALSE
FALSE
FALSE
FALSE
FALSE
FALSE
FALSE
FALSE
FALSE
FALSE
FALSE
FALSE
FALSE
FALSE
FALSE
FALSE
FALSE
FALSE
FALSE
FALSE
FALSE
FALSE
FALSE
FALSE
FALSE
FALSE
FALSE
FALSE
FALSE
FALSE
FALSE
FALSE
FALSE
FALSE
FALSE
FALSE
FALSE
FALSE
FALSE
FALSE
FALSE
FALSE
FALSE
FALSE
FALSE
FALSE
FALSE
FALSE
FALSE
FALSE
FALSE
FALSE
FALSE
FALSE
FALSE
FALSE
FALSE
FALSE
FALSE
FALSE
FALSE
FALSE
FALSE
FALSE
FALSE
FALSE
FALSE
FALSE
FALSE
FALSE
FALSE
FALSE
FALSE
FALSE
FALSE
FALSE
FALSE
FALSE
FALSE
FALSE
FALSE
FALSE
FALSE
FALSE
FALSE
FALSE
FALSE
FALSE
FALSE
FALSE
FALSE
FALSE
FALSE
FALSE
FALSE
FALSE
FALSE
FALSE
FALSE
FALSE
FALSE
FALSE
FALSE
FALSE
FALSE
FALSE
FALSE
FALSE
FALSE
FALSE
FALSE
FALSE
FALSE
FALSE
FALSE
FALSE
FALSE
FALSE
FALSE
FALSE
FALSE
FALSE
FALSE
FALSE
FALSE
FALSE
FALSE
FALSE
FALSE
FALSE
FALSE
FALSE
FALSE
FALSE
FALSE
FALSE
FALSE
FALSE
FALSE
FALSE
FALSE
FALSE
FALSE
FALSE
FALSE
FALSE
FALSE
FALSE
FALSE
FALSE
FALSE
FALSE
FALSE
FALSE
FALSE
FALSE
FALSE
FALSE
FALSE
FALSE
FALSE
FALSE
FALSE
FALSE
FALSE
FALSE
FALSE
FALSE
FALSE
FALSE
FALSE
FALSE
FALSE
FALSE
FALSE
FALSE
FALSE
FALSE
FALSE
FALSE
FALSE
FALSE
FALSE
FALSE
FALSE
FALSE
FALSE
FALSE
FALSE
FALSE
FALSE
FALSE
FALSE
FALSE
FALSE
FALSE
FALSE
FALSE
FALSE
FALSE
FALSE
FALSE
FALSE
FALSE
FALSE
FALSE
FALSE
FALSE
FALSE
FALSE
FALSE
FALSE
FALSE
FALSE
FALSE
FALSE
FALSE
FALSE
FALSE
FALSE
FALSE
FALSE
FALSE
FALSE
FALSE
FALSE
FALSE
FALSE
FALSE
FALSE
FALSE
FALSE
FALSE
FALSE
FALSE
FALSE
FALSE
FALSE
FALSE
FALSE
FALSE
FALSE
FALSE
FALSE
FALSE
FALSE
FALSE
FALSE
FALSE
FALSE
FALSE
FALSE
FALSE
FALSE
FALSE
FALSE
FALSE
FALSE
FALSE
FALSE
FALSE
FALSE
FALSE
FALSE
FALSE
FALSE
FALSE
FALSE
FALSE
FALSE
FALSE
FALSE
FALSE
FALSE
FALSE
FALSE
FALSE
FALSE
FALSE
FALSE
FALSE
FALSE
FALSE
FALSE
FALSE
FALSE
FALSE
FALSE
FALSE
FALSE
FALSE
FALSE
FALSE
FALSE

## dropdown (hidden)
Peatland codition category
Cropland (peat>45cm)
Grassland - intensive drained
Grassland - extensive drained
Modified Fen
Rewetted Fen
Near Natural
Non Peat

## Eligibility (hidden)
Modified Eligible
Number Greater than or equal to | Depth (cm) | Number Eligible | Total Number | Percentage
| 45 | 0 | 0 | #DIV/0!
| 50 | 0 | 0 | #DIV/0!
| 55 | 0 | 0 | #DIV/0!
| 60 | 0 | 0 | #DIV/0!
| 65 | 0 | 0 | #DIV/0!
| 70 | 0 | 0 | #DIV/0!
| 75 | 0 | 0 | #DIV/0!
| 80 | 0 | 0 | #DIV/0!
| 85 | 0 | 0 | #DIV/0!
| 90 | 0 | 0 | #DIV/0!
| 95 | 0 | 0 | #DIV/0!
| 100 | 0 | 0 | #DIV/0!
| 105 | 0 | 0 | #DIV/0!
| 110 | 0 | 0 | #DIV/0!
| 115 | 0 | 0 | #DIV/0!