## Guidance
Peatland Code Emissions Calculator Guidance (Version 1.1, March 2017)
Step 1 |  | Enter known values into Table 1 of the Emissions Calculator.
Step 2 |  | For each Assessment Unit identified using the Peatland Code Field Protocol enter the associated area in Table 2 of the Emissions Calculator and select the applicable pre-restoration (baseline) condition category from the dropdown menu.
Step 3 |  | For each assessment unit use the dropdown menu within the Emissions Lookup Table to select the applicable pre-restoration (baseline) condition category. This will generate the predicted post-restoration condition category and a cumulative gross emissions reduction over a range of project durations. Enter the predicted post-restoration condition category within Table 2 using the dropdown menu and copy and paste the cumulative emissions reduction column into Table 3.
Step 4 |  | Once values are entered in Table 3 for each assessment unit the cumulative net emissions reduction of the project, relative to the baseline and adjsuted for leakage, will be automatically calculated at 5 yearly intervals and divided into the proportion contributed to the Risk Buffer and the proportion claimable by the project. Table 5 can be adjusted for projects of different duration.
Step 5 |  | Cut and past Table 2 and Table 5 into the applicable sections of the Project Design Document.
Notes
> | Emissions figures within the Emissions Lookup Table have been adapted for the purposes of the Peatland Code v1.1 (March 2017) from Crichton Carbon Centre (2015) Annex 1 Field Protocol and Guidance, Developing Peatland Carbon Metrics and Financial Modelling to Inform the Pilot Phase UK Peatland Code’ Report to Defra for Project NR0165.
> | A 10% reduction is made to gross emissions reduction to ensure the model is conservative in it's predictions and as an acknowledgement of any emissions that would arise as a result of resotration activities.

## Emissions Calculator
Peatland Code Emissions Calculator (Version 1.1, March 2017)
Table 1 | Table 2 |  |  |  | Table 3 | [10 empty] | Table 4 | [11 empty] | Table 5
[5 empty] | Period (Year) | Assessment Unit Cumulative Emission Reduction (tCO2e/ha) - from lookup tables | [9 empty] | Period (Year) | Assessment Unit Emission Reduction (tCO2e) - Cumulative Emission Reduction (tCO2e/ha) x Area (ha) | [10 empty] | Cumulative Emissions Reduction over project duration (tCo2e)
| Assessment Unit | Area (ha) | Pre-Restoration (Baseline) Condition Category | Post-Restoration Condition Category |  | AU1 | AU2 | AU3 | AU4 | AU5 | AU6 | AU7 | AU8 | AU9 | AU10 |  | AU1 | AU2 | AU3 | AU4 | AU5 | AU6 | AU7 | AU8 | AU9 | AU10 | Total Net Area | Period (Year) | Gross Emissions Reduction (tCO2e) | Emissions Reduction less 10% model precision (tCO2e) | Net Emissions Reduction adjusted for Leakage (tCO2e) | Cumulative Risk Buffer Contribution (tCO2e) | Cumulative Claimable Emissions Reduction (tCO2e)
Project Duration (yrs) | [16 empty] | 4.75 | 1.86 | 52.8 | 0 | 0 | 0 | 0 | 0 | 0 | 0 | 59.41
Leakage (tCO2e/yr) | AU1 | 4.75 | Actively Eroding: Flat Bare | Drained: Re-vegetated AE | 0-5 | Assessment Unit Cumulative Emission Reduction (tCO2e/ha) - from lookup tables AU1: 96.5; Assessment Unit Cumulative Emission Reduction (tCO2e/ha) - from lookup tables AU2: 96.5; Assessment Unit Cumulative Emission Reduction (tCO2e/ha) - from lookup tables AU3: 10 | 0-5 | 458.375 | 179.49 | 528 | 0 | 0 | 0 | 0 | 0 | 0 | 0 |  | 0-5 | 1165.865 | 1049.2785 | 1049.2785 | 157.3918 | 891.8867
| AU2 | 1.86 | Actively Eroding: Hagg/Gully | Drained: Re-vegetated AE | 5-10 | Assessment Unit Cumulative Emission Reduction (tCO2e/ha) - from lookup tables AU1: 193; Assessment Unit Cumulative Emission Reduction (tCO2e/ha) - from lookup tables AU2: 193; Assessment Unit Cumulative Emission Reduction (tCO2e/ha) - from lookup tables AU3: 20 | 5-10 | 916.75 | 358.98 | 1056 | 0 | 0 | 0 | 0 | 0 | 0 | 0 |  | 5-10 | 2331.73 | 2098.557 | 2098.557 | 314.7836 | 1783.7735
| AU3 | 52.8 | Drained: Artificial | Modified | 10-15 | Assessment Unit Cumulative Emission Reduction (tCO2e/ha) - from lookup tables AU1: 289.5; Assessment Unit Cumulative Emission Reduction (tCO2e/ha) - from lookup tables AU2: 289.5; Assessment Unit Cumulative Emission Reduction (tCO2e/ha) - from lookup tables AU3: 30 | 10-15 | 1375.125 | 538.47 | 1584 | 0 | 0 | 0 | 0 | 0 | 0 | 0 |  | 10-15 | 3497.595 | 3147.8355 | 3147.8355 | 472.1753 | 2675.6602
| AU4 |  |  |  | 15-20 | Assessment Unit Cumulative Emission Reduction (tCO2e/ha) - from lookup tables AU1: 386; Assessment Unit Cumulative Emission Reduction (tCO2e/ha) - from lookup tables AU2: 386; Assessment Unit Cumulative Emission Reduction (tCO2e/ha) - from lookup tables AU3: 40 | 15-20 | 1833.5 | 717.96 | 2112 | 0 | 0 | 0 | 0 | 0 | 0 | 0 |  | 15-20 | 4663.46 | 4197.114 | 4197.114 | 629.5671 | 3567.5469
| AU5 |  |  |  | 20-25 | Assessment Unit Cumulative Emission Reduction (tCO2e/ha) - from lookup tables AU1: 482.5; Assessment Unit Cumulative Emission Reduction (tCO2e/ha) - from lookup tables AU2: 482.5; Assessment Unit Cumulative Emission Reduction (tCO2e/ha) - from lookup tables AU3: 50 | 20-25 | 2291.875 | 897.45 | 2640 | 0 | 0 | 0 | 0 | 0 | 0 | 0 |  | 20-25 | 5829.325 | 5246.3925 | 5246.3925 | 786.9589 | 4459.4336
| AU6 |  |  |  | 25-30 | Assessment Unit Cumulative Emission Reduction (tCO2e/ha) - from lookup tables AU1: 579; Assessment Unit Cumulative Emission Reduction (tCO2e/ha) - from lookup tables AU2: 579; Assessment Unit Cumulative Emission Reduction (tCO2e/ha) - from lookup tables AU3: 60 | 25-30 | 2750.25 | 1076.94 | 3168 | 0 | 0 | 0 | 0 | 0 | 0 | 0 |  | 25-30 | 6995.19 | 6295.671 | 6295.671 | 944.3506 | 5351.3203
| AU7 |  |  |  | 30-35 | Assessment Unit Cumulative Emission Reduction (tCO2e/ha) - from lookup tables AU1: 675.5; Assessment Unit Cumulative Emission Reduction (tCO2e/ha) - from lookup tables AU2: 675.5; Assessment Unit Cumulative Emission Reduction (tCO2e/ha) - from lookup tables AU3: 70 | 30-35 | 3208.625 | 1256.43 | 3696 | 0 | 0 | 0 | 0 | 0 | 0 | 0 |  | 30-35 | 8161.055 | 7344.9495 | 7344.9495 | 1101.7424 | 6243.2071
| AU8 |  |  |  | 35-40 | Assessment Unit Cumulative Emission Reduction (tCO2e/ha) - from lookup tables AU1: 772; Assessment Unit Cumulative Emission Reduction (tCO2e/ha) - from lookup tables AU2: 772; Assessment Unit Cumulative Emission Reduction (tCO2e/ha) - from lookup tables AU3: 80 | 35-40 | 3667 | 1435.92 | 4224 | 0 | 0 | 0 | 0 | 0 | 0 | 0 |  | 35-40 | 9326.92 | 8394.228 | 8394.228 | 1259.1342 | 7135.0938
| AU9 |  |  |  | 40-45 | Assessment Unit Cumulative Emission Reduction (tCO2e/ha) - from lookup tables AU1: 868.5; Assessment Unit Cumulative Emission Reduction (tCO2e/ha) - from lookup tables AU2: 868.5; Assessment Unit Cumulative Emission Reduction (tCO2e/ha) - from lookup tables AU3: 90 | 40-45 | 4125.375 | 1615.41 | 4752 | 0 | 0 | 0 | 0 | 0 | 0 | 0 |  | 40-45 | 10492.785 | 9443.5065 | 9443.5065 | 1416.526 | 8026.9805
| AU10 |  |  |  | 45-50 | Assessment Unit Cumulative Emission Reduction (tCO2e/ha) - from lookup tables AU1: 965; Assessment Unit Cumulative Emission Reduction (tCO2e/ha) - from lookup tables AU2: 965; Assessment Unit Cumulative Emission Reduction (tCO2e/ha) - from lookup tables AU3: 100 | 45-50 | 4583.75 | 1794.9 | 5280 | 0 | 0 | 0 | 0 | 0 | 0 | 0 |  | 45-50 | 11658.65 | 10492.785 | 10492.785 | 1573.9177 | 8918.8672
|  | 59.41 |  |  | 50-55 | Assessment Unit Cumulative Emission Reduction (tCO2e/ha) - from lookup tables AU1: 1061.5; Assessment Unit Cumulative Emission Reduction (tCO2e/ha) - from lookup tables AU2: 1061.5; Assessment Unit Cumulative Emission Reduction (tCO2e/ha) - from lookup tables AU3: 110 | 50-55 | 5042.125 | 1974.39 | 5808 | 0 | 0 | 0 | 0 | 0 | 0 | 0 |  | 50-55 | 12824.515 | 11542.0635 | 11542.0635 | 1731.3095 | 9810.754
| Total |  |  |  | 55-60 | Assessment Unit Cumulative Emission Reduction (tCO2e/ha) - from lookup tables AU1: 1158; Assessment Unit Cumulative Emission Reduction (tCO2e/ha) - from lookup tables AU2: 1158; Assessment Unit Cumulative Emission Reduction (tCO2e/ha) - from lookup tables AU3: 120 | 55-60 | 5500.5 | 2153.88 | 6336 | 0 | 0 | 0 | 0 | 0 | 0 | 0 |  | 55-60 | 13990.38 | 12591.342 | 12591.342 | 1888.7013 | 10702.6407
[5 empty] | 60-65 | Assessment Unit Cumulative Emission Reduction (tCO2e/ha) - from lookup tables AU1: 1254.5; Assessment Unit Cumulative Emission Reduction (tCO2e/ha) - from lookup tables AU2: 1254.5; Assessment Unit Cumulative Emission Reduction (tCO2e/ha) - from lookup tables AU3: 130 | 60-65 | 5958.875 | 2333.37 | 6864 | 0 | 0 | 0 | 0 | 0 | 0 | 0 |  | 60-65 | 15156.245 | 13640.6205 | 13640.6205 | 2046.0931 | 11594.5274
[5 empty] | 65-70 | Assessment Unit Cumulative Emission Reduction (tCO2e/ha) - from lookup tables AU1: 1351; Assessment Unit Cumulative Emission Reduction (tCO2e/ha) - from lookup tables AU2: 1351; Assessment Unit Cumulative Emission Reduction (tCO2e/ha) - from lookup tables AU3: 140 | 65-70 | 6417.25 | 2512.86 | 7392 | 0 | 0 | 0 | 0 | 0 | 0 | 0 |  | 65-70 | 16322.11 | 14689.899 | 14689.899 | 2203.4849 | 12486.4142
[5 empty] | 70-75 | Assessment Unit Cumulative Emission Reduction (tCO2e/ha) - from lookup tables AU1: 1447.5; Assessment Unit Cumulative Emission Reduction (tCO2e/ha) - from lookup tables AU2: 1447.5; Assessment Unit Cumulative Emission Reduction (tCO2e/ha) - from lookup tables AU3: 150 | 70-75 | 6875.625 | 2692.35 | 7920 | 0 | 0 | 0 | 0 | 0 | 0 | 0 |  | 70-75 | 17487.975 | 15739.1775 | 15739.1775 | 2360.8766 | 13378.3009
[5 empty] | 75-80 | Assessment Unit Cumulative Emission Reduction (tCO2e/ha) - from lookup tables AU1: 1544; Assessment Unit Cumulative Emission Reduction (tCO2e/ha) - from lookup tables AU2: 1544; Assessment Unit Cumulative Emission Reduction (tCO2e/ha) - from lookup tables AU3: 160 | 75-80 | 7334 | 2871.84 | 8448 | 0 | 0 | 0 | 0 | 0 | 0 | 0 |  | 75-80 | 18653.84 | 16788.456 | 16788.456 | 2518.2684 | 14270.1876
[5 empty] | 80-85 | Assessment Unit Cumulative Emission Reduction (tCO2e/ha) - from lookup tables AU1: 1640.5; Assessment Unit Cumulative Emission Reduction (tCO2e/ha) - from lookup tables AU2: 1640.5; Assessment Unit Cumulative Emission Reduction (tCO2e/ha) - from lookup tables AU3: 170 | 80-85 | 7792.375 | 3051.33 | 8976 | 0 | 0 | 0 | 0 | 0 | 0 | 0 |  | 80-85 | 19819.705 | 17837.7345 | 17837.7345 | 2675.6602 | 15162.0743
[5 empty] | 85-90 | Assessment Unit Cumulative Emission Reduction (tCO2e/ha) - from lookup tables AU1: 1737; Assessment Unit Cumulative Emission Reduction (tCO2e/ha) - from lookup tables AU2: 1737; Assessment Unit Cumulative Emission Reduction (tCO2e/ha) - from lookup tables AU3: 180 | 85-90 | 8250.75 | 3230.82 | 9504 | 0 | 0 | 0 | 0 | 0 | 0 | 0 |  | 85-90 | 20985.57 | 18887.013 | 18887.013 | 2833.0519 | 16053.961
[5 empty] | 90-95 | Assessment Unit Cumulative Emission Reduction (tCO2e/ha) - from lookup tables AU1: 1833.5; Assessment Unit Cumulative Emission Reduction (tCO2e/ha) - from lookup tables AU2: 1833.5; Assessment Unit Cumulative Emission Reduction (tCO2e/ha) - from lookup tables AU3: 190 | 90-95 | 8709.125 | 3410.31 | 10032 | 0 | 0 | 0 | 0 | 0 | 0 | 0 |  | 90-95 | 22151.435 | 19936.2915 | 19936.2915 | 2990.4437 | 16945.8478
[5 empty] | 95-100 | Assessment Unit Cumulative Emission Reduction (tCO2e/ha) - from lookup tables AU1: 1930; Assessment Unit Cumulative Emission Reduction (tCO2e/ha) - from lookup tables AU2: 1930; Assessment Unit Cumulative Emission Reduction (tCO2e/ha) - from lookup tables AU3: 200 | 95-100 | 9167.5 | 3589.8 | 10560 | 0 | 0 | 0 | 0 | 0 | 0 | 0 |  | 95-100 | 23317.3 | 20985.57 | 20985.57 | 3147.8355 | 17837.7345

## Emissions Lookup Table
Peatland Code Emissions Lookup Table (Version 1.1, March 2017)
Period (Years) | Pre-Restoration (Baseline) Condition Category | Pre-Restoration Emissions (tCo2e/ha) | Post-Restoration Condition Category | Post-Restoration Emissions (tCO2e/ha) | Cumulative Emissions Reduction (tCO2e/ha) | Pre-Restoration Category (Baseline) | Baseline Emission Factor | Pre-Restoration Categories (Baseline) | Post-Restoration Categories
0-5 | Actively Eroding: Hagg/Gully | 119.2 | Drained: Re-Vegetated AE | 22.7 | 96.5
5-10 | Actively Eroding: Hagg/Gully | 238.4 | Drained: Re-Vegetated AE | 45.4 | 193 | Actively Eroding | 23.84 | Actively Eroding: Hagg/Gully
10-15 | Actively Eroding: Hagg/Gully | 357.6 | Drained: Re-Vegetated AE | 68.1 | 289.5 | Drained | 4.54 | Actively Eroding: Flat Bare | Drained: Re-vegetated AE
15-20 | Actively Eroding: Hagg/Gully | 476.8 | Drained: Re-Vegetated AE | 90.8 | 386 | Modified | 2.54 | Drained: Artificial | Modified
20-25 | Actively Eroding: Hagg/Gully | 596 | Drained: Re-Vegetated AE | 113.5 | 482.5 | Near Natural | 1.08 | Drained: Hagg/Gully | Near Natural
25-30 | Actively Eroding: Hagg/Gully | 715.2 | Drained: Re-Vegetated AE | 136.2 | 579 |  |  | Modified
30-35 | Actively Eroding: Hagg/Gully | 834.4 | Drained: Re-Vegetated AE | 158.9 | 675.5
35-40 | Actively Eroding: Hagg/Gully | 953.6 | Drained: Re-Vegetated AE | 181.6 | 772
40-45 | Actively Eroding: Hagg/Gully | 1072.8 | Drained: Re-Vegetated AE | 204.3 | 868.5
45-50 | Actively Eroding: Hagg/Gully | 1192 | Drained: Re-Vegetated AE | 227 | 965
50-55 | Actively Eroding: Hagg/Gully | 1311.2 | Drained: Re-Vegetated AE | 249.7 | 1061.5
55-60 | Actively Eroding: Hagg/Gully | 1430.4 | Drained: Re-Vegetated AE | 272.4 | 1158
60-65 | Actively Eroding: Hagg/Gully | 1549.6 | Drained: Re-Vegetated AE | 295.1 | 1254.5
65-70 | Actively Eroding: Hagg/Gully | 1668.8 | Drained: Re-Vegetated AE | 317.8 | 1351
70-75 | Actively Eroding: Hagg/Gully | 1788 | Drained: Re-Vegetated AE | 340.5 | 1447.5
75-80 | Actively Eroding: Hagg/Gully | 1907.2 | Drained: Re-Vegetated AE | 363.2 | 1544
80-85 | Actively Eroding: Hagg/Gully | 2026.4 | Drained: Re-Vegetated AE | 385.9 | 1640.5
85-90 | Actively Eroding: Hagg/Gully | 2145.6 | Drained: Re-Vegetated AE | 408.6 | 1737
90-95 | Actively Eroding: Hagg/Gully | 2264.8 | Drained: Re-Vegetated AE | 431.3 | 1833.5
95-100 | Actively Eroding: Hagg/Gully | 2384 | Drained: Re-Vegetated AE | 454 | 1930
0-5 | Actively Eroding: Flat Bare | 119.2 | Drained: Re-Vegetated AE | 22.7 | 96.5
5-10 | Actively Eroding: Flat Bare | 238.4 | Drained: Re-Vegetated AE | 45.4 | 193
10-15 | Actively Eroding: Flat Bare | 357.6 | Drained: Re-Vegetated AE | 68.1 | 289.5
15-20 | Actively Eroding: Flat Bare | 476.8 | Drained: Re-Vegetated AE | 90.8 | 386
20-25 | Actively Eroding: Flat Bare | 596 | Drained: Re-Vegetated AE | 113.5 | 482.5
25-30 | Actively Eroding: Flat Bare | 715.2 | Drained: Re-Vegetated AE | 136.2 | 579
30-35 | Actively Eroding: Flat Bare | 834.4 | Drained: Re-Vegetated AE | 158.9 | 675.5
35-40 | Actively Eroding: Flat Bare | 953.6 | Drained: Re-Vegetated AE | 181.6 | 772
40-45 | Actively Eroding: Flat Bare | 1072.8 | Drained: Re-Vegetated AE | 204.3 | 868.5
45-50 | Actively Eroding: Flat Bare | 1192 | Drained: Re-Vegetated AE | 227 | 965
50-55 | Actively Eroding: Flat Bare | 1311.2 | Drained: Re-Vegetated AE | 249.7 | 1061.5
55-60 | Actively Eroding: Flat Bare | 1430.4 | Drained: Re-Vegetated AE | 272.4 | 1158
60-65 | Actively Eroding: Flat Bare | 1549.6 | Drained: Re-Vegetated AE | 295.1 | 1254.5
65-70 | Actively Eroding: Flat Bare | 1668.8 | Drained: Re-Vegetated AE | 317.8 | 1351
70-75 | Actively Eroding: Flat Bare | 1788 | Drained: Re-Vegetated AE | 340.5 | 1447.5
75-80 | Actively Eroding: Flat Bare | 1907.2 | Drained: Re-Vegetated AE | 363.2 | 1544
80-85 | Actively Eroding: Flat Bare | 2026.4 | Drained: Re-Vegetated AE | 385.9 | 1640.5
85-90 | Actively Eroding: Flat Bare | 2145.6 | Drained: Re-Vegetated AE | 408.6 | 1737
90-95 | Actively Eroding: Flat Bare | 2264.8 | Drained: Re-Vegetated AE | 431.3 | 1833.5
95-100 | Actively Eroding: Flat Bare | 2384 | Drained: Re-Vegetated AE | 454 | 1930
0-5 | Drained: Artificial | 22.7 | Modified | 12.7 | 10
5-10 | Drained: Artificial | 45.4 | Modified | 25.4 | 20
10-15 | Drained: Artificial | 68.1 | Modified | 38.1 | 30
15-20 | Drained: Artificial | 90.8 | Modified | 50.8 | 40
20-25 | Drained: Artificial | 113.5 | Modified | 63.5 | 50
25-30 | Drained: Artificial | 136.2 | Modified | 76.2 | 60
30-35 | Drained: Artificial | 158.9 | Modified | 88.9 | 70
35-40 | Drained: Artificial | 181.6 | Modified | 101.6 | 80
40-45 | Drained: Artificial | 204.3 | Modified | 114.3 | 90
45-50 | Drained: Artificial | 227 | Modified | 127 | 100
50-55 | Drained: Artificial | 249.7 | Modified | 139.7 | 110
55-60 | Drained: Artificial | 272.4 | Modified | 152.4 | 120
60-65 | Drained: Artificial | 295.1 | Modified | 165.1 | 130
65-70 | Drained: Artificial | 317.8 | Modified | 177.8 | 140
70-75 | Drained: Artificial | 340.5 | Modified | 190.5 | 150
75-80 | Drained: Artificial | 363.2 | Modified | 203.2 | 160
80-85 | Drained: Artificial | 385.9 | Modified | 215.9 | 170
85-90 | Drained: Artificial | 408.6 | Modified | 228.6 | 180
90-95 | Drained: Artificial | 431.3 | Modified | 241.3 | 190
95-100 | Drained: Artificial | 454 | Modified | 254 | 200
0-5 | Drained: Hagg/Gully | 22.7 | Modified | 12.7 | 10
5-10 | Drained: Hagg/Gully | 45.4 | Modified | 25.4 | 20
10-15 | Drained: Hagg/Gully | 68.1 | Modified | 38.1 | 30
15-20 | Drained: Hagg/Gully | 90.8 | Modified | 50.8 | 40
20-25 | Drained: Hagg/Gully | 113.5 | Modified | 63.5 | 50
25-30 | Drained: Hagg/Gully | 136.2 | Modified | 76.2 | 60
30-35 | Drained: Hagg/Gully | 158.9 | Modified | 88.9 | 70
35-40 | Drained: Hagg/Gully | 181.6 | Modified | 101.6 | 80
40-45 | Drained: Hagg/Gully | 204.3 | Modified | 114.3 | 90
45-50 | Drained: Hagg/Gully | 227 | Modified | 127 | 100
50-55 | Drained: Hagg/Gully | 249.7 | Modified | 139.7 | 110
55-60 | Drained: Hagg/Gully | 272.4 | Modified | 152.4 | 120
60-65 | Drained: Hagg/Gully | 295.1 | Modified | 165.1 | 130
65-70 | Drained: Hagg/Gully | 317.8 | Modified | 177.8 | 140
70-75 | Drained: Hagg/Gully | 340.5 | Modified | 190.5 | 150
75-80 | Drained: Hagg/Gully | 363.2 | Modified | 203.2 | 160
80-85 | Drained: Hagg/Gully | 385.9 | Modified | 215.9 | 170
85-90 | Drained: Hagg/Gully | 408.6 | Modified | 228.6 | 180
90-95 | Drained: Hagg/Gully | 431.3 | Modified | 241.3 | 190
95-100 | Drained: Hagg/Gully | 454 | Modified | 254 | 200
0-5 | Modified | 12.7 | Modified | 12.7 | 0
5-10 | Modified | 25.4 | Modified | 25.4 | 0
10-15 | Modified | 38.1 | Modified | 38.1 | 0
15-20 | Modified | 50.8 | Modified | 50.8 | 0
20-25 | Modified | 63.5 | Modified | 63.5 | 0
25-30 | Modified | 76.2 | Modified | 76.2 | 0
30-35 | Modified | 88.9 | Modified | 88.9 | 0
35-40 | Modified | 101.6 | Modified | 101.6 | 0
40-45 | Modified | 114.3 | Modified | 114.3 | 0
45-50 | Modified | 127 | Modified | 127 | 0
50-55 | Modified | 139.7 | Modified | 139.7 | 0
55-60 | Modified | 152.4 | Modified | 152.4 | 0
60-65 | Modified | 165.1 | Modified | 165.1 | 0
65-70 | Modified | 177.8 | Modified | 177.8 | 0
70-75 | Modified | 190.5 | Modified | 190.5 | 0
75-80 | Modified | 203.2 | Modified | 203.2 | 0
80-85 | Modified | 215.9 | Modified | 215.9 | 0
85-90 | Modified | 228.6 | Modified | 228.6 | 0
90-95 | Modified | 241.3 | Modified | 241.3 | 0
95-100 | Modified | 254 | Modified | 254 | 0
0-5 | Near Natural | 5.4 | Near Natural | 5.4 | 0
5-10 | Near Natural | 10.8 | Near Natural | 10.8 | 0
10-15 | Near Natural | 16.2 | Near Natural | 16.2 | 0
15-20 | Near Natural | 21.6 | Near Natural | 21.6 | 0
20-25 | Near Natural | 27 | Near Natural | 27 | 0
25-30 | Near Natural | 32.4 | Near Natural | 32.4 | 0
30-35 | Near Natural | 37.8 | Near Natural | 37.8 | 0
35-40 | Near Natural | 43.2 | Near Natural | 43.2 | 0
40-45 | Near Natural | 48.6 | Near Natural | 48.6 | 0
45-50 | Near Natural | 54 | Near Natural | 54 | 0
50-55 | Near Natural | 59.4 | Near Natural | 59.4 | 0
55-60 | Near Natural | 64.8 | Near Natural | 64.8 | 0
60-65 | Near Natural | 70.2 | Near Natural | 70.2 | 0
65-70 | Near Natural | 75.6 | Near Natural | 75.6 | 0
70-75 | Near Natural | 81 | Near Natural | 81 | 0
75-80 | Near Natural | 86.4 | Near Natural | 86.4 | 0
80-85 | Near Natural | 91.8 | Near Natural | 91.8 | 0
85-90 | Near Natural | 97.2 | Near Natural | 97.2 | 0
90-95 | Near Natural | 102.6 | Near Natural | 102.6 | 0
95-100 | Near Natural | 108 | Near Natural | 108 | 0