## Guidance
Peatland Code Emissions Calculator Guidance (Version 1.2, November 2020)
Step 1 |  | Fill in Table 1 of the Emissions Calculator. Note fill in an expected start date, this can be changed at a later state.
Step 2 |  | For each Assessment Unit identified using the Peatland Code Field Protocol enter the associated area in Table 2 of the Emissions Calculator and select the applicable pre-restoration (baseline) condition category from the dropdown menu.
Step 3 |  | Once values are entered in Table 2 all other tables will be filled in automatically and for each assessment unit the cumulative net emissions reduction of the project, relative to the baseline and adjusted for leakage, will be automatically calculated at 5 yearly intervals and divided into the proportion contributed to the Risk Buffer and the proportion claimable by the project. Table 6 automatically calculates the vintages (blocks of verified units), however if the last vintage is less then 10 years this block has to be calculated manually. Table 5 and 6 should be adjusted to reflect the project duration.
Step 5 |  | Cut and past Table 2 and Table 5 into the applicable sections of the Project Design Document.
Notes
> | Emissions figures within the Emissions Lookup Table have been adapted for the purposes of the Peatland Code v1.1 (March 2017) from Crichton Carbon Centre (2015) Annex 1 Field Protocol and Guidance, Developing Peatland Carbon Metrics and Financial Modelling to Inform the Pilot Phase UK Peatland Code’ Report to Defra for Project NR0165.
> | A 10% reduction is made to gross emissions reduction to ensure the model is conservative in it's predictions and as an acknowledgement of any emissions that would arise as a result of resotration activities.

## Emissions Calculator
Peatland Code Emissions Calculator (Version 1.2, November 2020) | [6 empty] | 133.94 | 0 | 0 | 0 | 0 | 0 | 0 | 0 | 0 | 0
[7 empty] | Drained: Artificial | Drained: Artificial | 0 | 0 | 0 | 0 | 0 | 0 | 0 | 0
Table 1 |  | Table 2 |  |  |  | Table 3 | Modified | Modified | 0 | 0 | 0 | 0 | 0 | 0 | 0 | 0 | Table 4 | [11 empty] | Table 5
[6 empty] | Period (Year) | Assessment Unit Cumulative Emission Reduction (tCO2e/ha) - from lookup tables | [9 empty] | Period (Year) | Assessment Unit Emission Reduction (tCO2e) - Cumulative Emission Reduction (tCO2e/ha) x Area (ha) | [10 empty] | Cumulative Emissions Reduction over project duration (tCo2e)
|  | Assessment Unit | Area (ha) | Pre-Restoration (Baseline) Condition Category | Post-Restoration Condition Category |  | AU1 | AU2 | AU3 | AU4 | AU5 | AU6 | AU7 | AU8 | AU9 | AU10 |  | AU1 | AU2 | AU3 | AU4 | AU5 | AU6 | AU7 | AU8 | AU9 | AU10 | Total Net Area | Period (Year) | Gross Emissions Reduction (tCO2e) | Emissions Reduction less 10% model precision (tCO2e) | Net Emissions Reduction adjusted for Leakage (tCO2e) | Cumulative Risk Buffer Contribution (tCO2e) | Cumulative Claimable Emissions Reduction (tCO2e) | Table 6
Project Name | [17 empty] | 133.94 | 0 | 0 | 0 | 0 | 0 | 0 | 0 | 0 | 0 | 133.94 | [6 empty] | Verification: years since start date | Vintage Start Date | Vintage End Date | Net Emissions reduction per vintage (tCO2e) | Risk Buffer Contribution per vintage (tCO2e) | Claimable Emissions Reduction per vintage (tCO2e)
Person completing calculation |  | AU1 | 133.94 | Drained: Artificial | Modified | 0-5 | 10 | 10 | 0 | 0 | 0 | 0 | 0 | 0 | 0 | 0 | 0-5 | 1339.4 | 0 | 0 | 0 | 0 | 0 | 0 | 0 | 0 | 0 |  | 0-5 | 1339.4 | 1205.46 | 1205 | 181 | 1024 | 5 | 2020-04-01 | 2025-03-31 | 1205 | 181 | 1024
Date calculation completed |  | AU2 |  | Drained: Artificial | Modified | 5-10 | 20 | 20 | 0 | 0 | 0 | 0 | 0 | 0 | 0 | 0 | 5-10 | 2678.8 | 0 | 0 | 0 | 0 | 0 | 0 | 0 | 0 | 0 |  | 5-10 | 2678.8 | 2410.92 | 2411 | 362 | 2049 | 15 | 2025-04-01 | 2035-03-31 | 2411 | 361 | 2050
Project Start date (end of restoration & start of carbon accounting) | 2020-04-01 | AU3 |  |  |  | 10-15 | 30 | 30 | 0 | 0 | 0 | 0 | 0 | 0 | 0 | 0 | 10-15 | 4018.2 | 0 | 0 | 0 | 0 | 0 | 0 | 0 | 0 | 0 |  | 10-15 | 4018.2 | 3616.38 | 3616 | 542 | 3074 | 25 | 2035-04-01 | 2045-03-31 | 2411 | 362 | 2049
Project Duration (yrs) | 100 | AU4 |  |  |  | 15-20 | 40 | 40 | 0 | 0 | 0 | 0 | 0 | 0 | 0 | 0 | 15-20 | 5357.6 | 0 | 0 | 0 | 0 | 0 | 0 | 0 | 0 | 0 |  | 15-20 | 5357.6 | 4821.84 | 4822 | 723 | 4099 | 35 | 2045-04-01 | 2055-03-31 | 2411 | 362 | 2049
Leakage (tCO2e/yr) |  | AU5 |  |  |  | 20-25 | 50 | 50 | 0 | 0 | 0 | 0 | 0 | 0 | 0 | 0 | 20-25 | 6697 | 0 | 0 | 0 | 0 | 0 | 0 | 0 | 0 | 0 |  | 20-25 | 6697 | 6027.3 | 6027 | 904 | 5123 | 45 | 2055-04-01 | 2065-03-31 | 2411 | 361 | 2050
|  | AU6 |  |  |  | 25-30 | 60 | 60 | 0 | 0 | 0 | 0 | 0 | 0 | 0 | 0 | 25-30 | 8036.4 | 0 | 0 | 0 | 0 | 0 | 0 | 0 | 0 | 0 |  | 25-30 | 8036.4 | 7232.76 | 7233 | 1085 | 6148 | 55 | 2065-04-01 | 2075-03-31 | 2411 | 362 | 2049
|  | AU7 |  |  |  | 30-35 | 70 | 70 | 0 | 0 | 0 | 0 | 0 | 0 | 0 | 0 | 30-35 | 9375.8 | 0 | 0 | 0 | 0 | 0 | 0 | 0 | 0 | 0 |  | 30-35 | 9375.8 | 8438.22 | 8438 | 1266 | 7172 | 65 | 2075-04-01 | 2085-03-31 | 2411 | 362 | 2049
|  | AU8 |  |  |  | 35-40 | 80 | 80 | 0 | 0 | 0 | 0 | 0 | 0 | 0 | 0 | 35-40 | 10715.2 | 0 | 0 | 0 | 0 | 0 | 0 | 0 | 0 | 0 |  | 35-40 | 10715.2 | 9643.68 | 9644 | 1447 | 8197 | 75 | 2085-04-01 | 2095-03-31 | 2411 | 361 | 2050
|  | AU9 |  |  |  | 40-45 | 90 | 90 | 0 | 0 | 0 | 0 | 0 | 0 | 0 | 0 | 40-45 | 12054.6 | 0 | 0 | 0 | 0 | 0 | 0 | 0 | 0 | 0 |  | 40-45 | 12054.6 | 10849.14 | 10849 | 1627 | 9222 | 85 | 2095-04-01 | 2105-03-31 | 2411 | 362 | 2049
|  | AU10 |  |  |  | 45-50 | 100 | 100 | 0 | 0 | 0 | 0 | 0 | 0 | 0 | 0 | 45-50 | 13394 | 0 | 0 | 0 | 0 | 0 | 0 | 0 | 0 | 0 |  | 45-50 | 13394 | 12054.6 | 12055 | 1808 | 10247 | 95 | 2105-04-01 | 2115-03-31 | 2411 | 362 | 2049
|  |  | 133.94 |  |  | 50-55 | 110 | 110 | 0 | 0 | 0 | 0 | 0 | 0 | 0 | 0 | 50-55 | 14733.4 | 0 | 0 | 0 | 0 | 0 | 0 | 0 | 0 | 0 |  | 50-55 | 14733.4 | 13260.06 | 13260 | 1989 | 11271 | 100 | 2115-04-01 | 2120-03-31 | 1205 | 180 | 1025
|  | Total |  |  |  | 55-60 | 120 | 120 | 0 | 0 | 0 | 0 | 0 | 0 | 0 | 0 | 55-60 | 16072.8 | 0 | 0 | 0 | 0 | 0 | 0 | 0 | 0 | 0 |  | 55-60 | 16072.8 | 14465.52 | 14466 | 2170 | 12296 | Total |  |  | 24109 | 3616 | 20493
[6 empty] | 60-65 | 130 | 130 | 0 | 0 | 0 | 0 | 0 | 0 | 0 | 0 | 60-65 | 17412.2 | 0 | 0 | 0 | 0 | 0 | 0 | 0 | 0 | 0 |  | 60-65 | 17412.2 | 15670.98 | 15671 | 2351 | 13320
[6 empty] | 65-70 | 140 | 140 | 0 | 0 | 0 | 0 | 0 | 0 | 0 | 0 | 65-70 | 18751.6 | 0 | 0 | 0 | 0 | 0 | 0 | 0 | 0 | 0 |  | 65-70 | 18751.6 | 16876.44 | 16876 | 2531 | 14345
[6 empty] | 70-75 | 150 | 150 | 0 | 0 | 0 | 0 | 0 | 0 | 0 | 0 | 70-75 | 20091 | 0 | 0 | 0 | 0 | 0 | 0 | 0 | 0 | 0 |  | 70-75 | 20091 | 18081.9 | 18082 | 2712 | 15370
[6 empty] | 75-80 | 160 | 160 | 0 | 0 | 0 | 0 | 0 | 0 | 0 | 0 | 75-80 | 21430.4 | 0 | 0 | 0 | 0 | 0 | 0 | 0 | 0 | 0 |  | 75-80 | 21430.4 | 19287.36 | 19287 | 2893 | 16394
[6 empty] | 80-85 | 170 | 170 | 0 | 0 | 0 | 0 | 0 | 0 | 0 | 0 | 80-85 | 22769.8 | 0 | 0 | 0 | 0 | 0 | 0 | 0 | 0 | 0 |  | 80-85 | 22769.8 | 20492.82 | 20493 | 3074 | 17419
[6 empty] | 85-90 | 180 | 180 | 0 | 0 | 0 | 0 | 0 | 0 | 0 | 0 | 85-90 | 24109.2 | 0 | 0 | 0 | 0 | 0 | 0 | 0 | 0 | 0 |  | 85-90 | 24109.2 | 21698.28 | 21698 | 3255 | 18443
[6 empty] | 90-95 | 190 | 190 | 0 | 0 | 0 | 0 | 0 | 0 | 0 | 0 | 90-95 | 25448.6 | 0 | 0 | 0 | 0 | 0 | 0 | 0 | 0 | 0 |  | 90-95 | 25448.6 | 22903.74 | 22904 | 3436 | 19468
[6 empty] | 95-100 | 200 | 200 | 0 | 0 | 0 | 0 | 0 | 0 | 0 | 0 | 95-100 | 26788 | 0 | 0 | 0 | 0 | 0 | 0 | 0 | 0 | 0 |  | 95-100 | 26788 | 24109.2 | 24109 | 3616 | 20493

## Emissions Lookup Table
Peatland Code Emissions Lookup Table (Version 1.2, November 2020)
Period (Years) | Pre-Restoration (Baseline) Condition Category | Pre-Restoration Emissions (tCo2e/ha) | Post-Restoration Condition Category | Post-Restoration Emissions (tCO2e/ha) | Cumulative Emissions Reduction (tCO2e/ha) | Pre-Restoration Category (Baseline) | Baseline Emission Factor | Pre-Restoration Categories (Baseline) | Post-Restoration Categories
0-5 | Actively Eroding: Hagg/Gully | 119.2 | Drained: Re-Vegetated AE | 22.7 | 96.5
5-10 | Actively Eroding: Hagg/Gully | 238.4 | Drained: Re-Vegetated AE | 45.4 | 193 | Actively Eroding | 23.84 | Actively Eroding: Hagg/Gully
10-15 | Actively Eroding: Hagg/Gully | 357.6 | Drained: Re-Vegetated AE | 68.1 | 289.5 | Drained | 4.54 | Actively Eroding: Flat Bare | Drained: Re-vegetated AE
15-20 | Actively Eroding: Hagg/Gully | 476.8 | Drained: Re-Vegetated AE | 90.8 | 386 | Modified | 2.54 | Drained: Artificial | Modified
20-25 | Actively Eroding: Hagg/Gully | 596 | Drained: Re-Vegetated AE | 113.5 | 482.5 | Near Natural | 1.08 | Drained: Hagg/Gully | Modified
25-30 | Actively Eroding: Hagg/Gully | 715.2 | Drained: Re-Vegetated AE | 136.2 | 579
30-35 | Actively Eroding: Hagg/Gully | 834.4 | Drained: Re-Vegetated AE | 158.9 | 675.5
35-40 | Actively Eroding: Hagg/Gully | 953.6 | Drained: Re-Vegetated AE | 181.6 | 772
40-45 | Actively Eroding: Hagg/Gully | 1072.8 | Drained: Re-Vegetated AE | 204.3 | 868.5
45-50 | Actively Eroding: Hagg/Gully | 1192 | Drained: Re-Vegetated AE | 227 | 965
50-55 | Actively Eroding: Hagg/Gully | 1311.2 | Drained: Re-Vegetated AE | 249.7 | 1061.5
55-60 | Actively Eroding: Hagg/Gully | 1430.4 | Drained: Re-Vegetated AE | 272.4 | 1158
60-65 | Actively Eroding: Hagg/Gully | 1549.6 | Drained: Re-Vegetated AE | 295.1 | 1254.5
65-70 | Actively Eroding: Hagg/Gully | 1668.8 | Drained: Re-Vegetated AE | 317.8 | 1351
70-75 | Actively Eroding: Hagg/Gully | 1788 | Drained: Re-Vegetated AE | 340.5 | 1447.5
75-80 | Actively Eroding: Hagg/Gully | 1907.2 | Drained: Re-Vegetated AE | 363.2 | 1544
80-85 | Actively Eroding: Hagg/Gully | 2026.4 | Drained: Re-Vegetated AE | 385.9 | 1640.5
85-90 | Actively Eroding: Hagg/Gully | 2145.6 | Drained: Re-Vegetated AE | 408.6 | 1737
90-95 | Actively Eroding: Hagg/Gully | 2264.8 | Drained: Re-Vegetated AE | 431.3 | 1833.5
95-100 | Actively Eroding: Hagg/Gully | 2384 | Drained: Re-Vegetated AE | 454 | 1930
0-5 | Actively Eroding: Flat Bare | 119.2 | Drained: Re-Vegetated AE | 22.7 | 96.5
5-10 | Actively Eroding: Flat Bare | 238.4 | Drained: Re-Vegetated AE | 45.4 | 193
10-15 | Actively Eroding: Flat Bare | 357.6 | Drained: Re-Vegetated AE | 68.1 | 289.5
15-20 | Actively Eroding: Flat Bare | 476.8 | Drained: Re-Vegetated AE | 90.8 | 386
20-25 | Actively Eroding: Flat Bare | 596 | Drained: Re-Vegetated AE | 113.5 | 482.5
25-30 | Actively Eroding: Flat Bare | 715.2 | Drained: Re-Vegetated AE | 136.2 | 579
30-35 | Actively Eroding: Flat Bare | 834.4 | Drained: Re-Vegetated AE | 158.9 | 675.5
35-40 | Actively Eroding: Flat Bare | 953.6 | Drained: Re-Vegetated AE | 181.6 | 772
40-45 | Actively Eroding: Flat Bare | 1072.8 | Drained: Re-Vegetated AE | 204.3 | 868.5
45-50 | Actively Eroding: Flat Bare | 1192 | Drained: Re-Vegetated AE | 227 | 965
50-55 | Actively Eroding: Flat Bare | 1311.2 | Drained: Re-Vegetated AE | 249.7 | 1061.5
55-60 | Actively Eroding: Flat Bare | 1430.4 | Drained: Re-Vegetated AE | 272.4 | 1158
60-65 | Actively Eroding: Flat Bare | 1549.6 | Drained: Re-Vegetated AE | 295.1 | 1254.5
65-70 | Actively Eroding: Flat Bare | 1668.8 | Drained: Re-Vegetated AE | 317.8 | 1351
70-75 | Actively Eroding: Flat Bare | 1788 | Drained: Re-Vegetated AE | 340.5 | 1447.5
75-80 | Actively Eroding: Flat Bare | 1907.2 | Drained: Re-Vegetated AE | 363.2 | 1544
80-85 | Actively Eroding: Flat Bare | 2026.4 | Drained: Re-Vegetated AE | 385.9 | 1640.5
85-90 | Actively Eroding: Flat Bare | 2145.6 | Drained: Re-Vegetated AE | 408.6 | 1737
90-95 | Actively Eroding: Flat Bare | 2264.8 | Drained: Re-Vegetated AE | 431.3 | 1833.5
95-100 | Actively Eroding: Flat Bare | 2384 | Drained: Re-Vegetated AE | 454 | 1930
0-5 | Drained: Artificial | 22.7 | Modified | 12.7 | 10
5-10 | Drained: Artificial | 45.4 | Modified | 25.4 | 20
10-15 | Drained: Artificial | 68.1 | Modified | 38.1 | 30
15-20 | Drained: Artificial | 90.8 | Modified | 50.8 | 40
20-25 | Drained: Artificial | 113.5 | Modified | 63.5 | 50
25-30 | Drained: Artificial | 136.2 | Modified | 76.2 | 60
30-35 | Drained: Artificial | 158.9 | Modified | 88.9 | 70
35-40 | Drained: Artificial | 181.6 | Modified | 101.6 | 80
40-45 | Drained: Artificial | 204.3 | Modified | 114.3 | 90
45-50 | Drained: Artificial | 227 | Modified | 127 | 100
50-55 | Drained: Artificial | 249.7 | Modified | 139.7 | 110
55-60 | Drained: Artificial | 272.4 | Modified | 152.4 | 120
60-65 | Drained: Artificial | 295.1 | Modified | 165.1 | 130
65-70 | Drained: Artificial | 317.8 | Modified | 177.8 | 140
70-75 | Drained: Artificial | 340.5 | Modified | 190.5 | 150
75-80 | Drained: Artificial | 363.2 | Modified | 203.2 | 160
80-85 | Drained: Artificial | 385.9 | Modified | 215.9 | 170
85-90 | Drained: Artificial | 408.6 | Modified | 228.6 | 180
90-95 | Drained: Artificial | 431.3 | Modified | 241.3 | 190
95-100 | Drained: Artificial | 454 | Modified | 254 | 200
0-5 | Drained: Hagg/Gully | 22.7 | Modified | 12.7 | 10
5-10 | Drained: Hagg/Gully | 45.4 | Modified | 25.4 | 20
10-15 | Drained: Hagg/Gully | 68.1 | Modified | 38.1 | 30
15-20 | Drained: Hagg/Gully | 90.8 | Modified | 50.8 | 40
20-25 | Drained: Hagg/Gully | 113.5 | Modified | 63.5 | 50
25-30 | Drained: Hagg/Gully | 136.2 | Modified | 76.2 | 60
30-35 | Drained: Hagg/Gully | 158.9 | Modified | 88.9 | 70
35-40 | Drained: Hagg/Gully | 181.6 | Modified | 101.6 | 80
40-45 | Drained: Hagg/Gully | 204.3 | Modified | 114.3 | 90
45-50 | Drained: Hagg/Gully | 227 | Modified | 127 | 100
50-55 | Drained: Hagg/Gully | 249.7 | Modified | 139.7 | 110
55-60 | Drained: Hagg/Gully | 272.4 | Modified | 152.4 | 120
60-65 | Drained: Hagg/Gully | 295.1 | Modified | 165.1 | 130
65-70 | Drained: Hagg/Gully | 317.8 | Modified | 177.8 | 140
70-75 | Drained: Hagg/Gully | 340.5 | Modified | 190.5 | 150
75-80 | Drained: Hagg/Gully | 363.2 | Modified | 203.2 | 160
80-85 | Drained: Hagg/Gully | 385.9 | Modified | 215.9 | 170
85-90 | Drained: Hagg/Gully | 408.6 | Modified | 228.6 | 180
90-95 | Drained: Hagg/Gully | 431.3 | Modified | 241.3 | 190
95-100 | Drained: Hagg/Gully | 454 | Modified | 254 | 200
0-5 | Modified | 12.7 | Modified | 12.7 | 0
5-10 | Modified | 25.4 | Modified | 25.4 | 0
10-15 | Modified | 38.1 | Modified | 38.1 | 0
15-20 | Modified | 50.8 | Modified | 50.8 | 0
20-25 | Modified | 63.5 | Modified | 63.5 | 0
25-30 | Modified | 76.2 | Modified | 76.2 | 0
30-35 | Modified | 88.9 | Modified | 88.9 | 0
35-40 | Modified | 101.6 | Modified | 101.6 | 0
40-45 | Modified | 114.3 | Modified | 114.3 | 0
45-50 | Modified | 127 | Modified | 127 | 0
50-55 | Modified | 139.7 | Modified | 139.7 | 0
55-60 | Modified | 152.4 | Modified | 152.4 | 0
60-65 | Modified | 165.1 | Modified | 165.1 | 0
65-70 | Modified | 177.8 | Modified | 177.8 | 0
70-75 | Modified | 190.5 | Modified | 190.5 | 0
75-80 | Modified | 203.2 | Modified | 203.2 | 0
80-85 | Modified | 215.9 | Modified | 215.9 | 0
85-90 | Modified | 228.6 | Modified | 228.6 | 0
90-95 | Modified | 241.3 | Modified | 241.3 | 0
95-100 | Modified | 254 | Modified | 254 | 0
0-5 | Near Natural | 5.4 | Near Natural | 5.4 | 0
5-10 | Near Natural | 10.8 | Near Natural | 10.8 | 0
10-15 | Near Natural | 16.2 | Near Natural | 16.2 | 0
15-20 | Near Natural | 21.6 | Near Natural | 21.6 | 0
20-25 | Near Natural | 27 | Near Natural | 27 | 0
25-30 | Near Natural | 32.4 | Near Natural | 32.4 | 0
30-35 | Near Natural | 37.8 | Near Natural | 37.8 | 0
35-40 | Near Natural | 43.2 | Near Natural | 43.2 | 0
40-45 | Near Natural | 48.6 | Near Natural | 48.6 | 0
45-50 | Near Natural | 54 | Near Natural | 54 | 0
50-55 | Near Natural | 59.4 | Near Natural | 59.4 | 0
55-60 | Near Natural | 64.8 | Near Natural | 64.8 | 0
60-65 | Near Natural | 70.2 | Near Natural | 70.2 | 0
65-70 | Near Natural | 75.6 | Near Natural | 75.6 | 0
70-75 | Near Natural | 81 | Near Natural | 81 | 0
75-80 | Near Natural | 86.4 | Near Natural | 86.4 | 0
80-85 | Near Natural | 91.8 | Near Natural | 91.8 | 0
85-90 | Near Natural | 97.2 | Near Natural | 97.2 | 0
90-95 | Near Natural | 102.6 | Near Natural | 102.6 | 0
95-100 | Near Natural | 108 | Near Natural | 108 | 0