## Welcome
UK (Fen) Peatland Carbon Calculator
This calculator was produced to accompany the following report:
- Evans, C., Artz, R., Burden, A., Clilverd, H., Freeman, B., Heiniemeyer, A., Lindsay, R., Morrison, R., Potts, J., Reed, M., Williamson, J., 2023. Aligning the peatland code with the UK peatland inventory. Report to Defra and the IUCN Peatland Programme, March 2022 (Updated January 2023). Available at: https://tinyurl.com/3xbdn53h
Image credit: Chris Evans
Developed by:

## User Guide
User guide
Background
This calculator is designed to help estimate how land use change may affect greenhouse gas (GHG) emissions from Fen peatlands.
It currently estimates emissions of carbon dioxide (CO2), methane (CH4) and nitrous oxide (N2O).
It uses a combination of Tier 1 and Tier 2 emission factors (EFs), and emission estimates derived from the site's effective water table depth (WTDe; Evans et al., 2021).
WTDe is the smaller of the average peat depth and the average annual water table depth (WTD). It is indicative of the depth of peat that is drained and thus aerated.
The calculator uses the AR5 100-year global warming potential (GWP) values to convert CH4 and N2O to CO2 equivalent (CO2-e) in line with the UK inventory.
The net balance of these GHGs is calculated for the site, for the conditions both before and after the land use change of interest.
Using these values the net change in emissions between land uses is then calculated.
There is limited evidence for how N2O emissions respond intitially when land use intensity is reduced.
There could possibly be (i) a spike in N2O emissions in response to increased soil moisture or (ii) lagging higher emissions due to residual higher soil nitrogen stocks.
Therefore as a precautionary measure, a linear decrease in N2O emissions is projected over a five-year transition period where such land use changes are modelled.
The calculator can produce results for up to five assessment units. It scales the GHG results to the project area and extrapolates them over the project duration.
A convenient 'project summary' is also produced, containing a vintage table compliant with the Peatland Code scheme requirements and showing the claimable emissions reduction.
This tool should help users to quickly and easily evaluate the potential greenhouse gas benefits of restoration, and the effects of any other land use change of interest.
Inputs
Use of the calculator is simple and relies on minimal user inputs. The required values for each Assessment Unit (AU) are:
- The original land use classification and average annual WTD (prior to land use change), along with the average peat depth at the site.
- The final land use classification and annual average WTD (following land use change). Peat depth at the site need not change with land use but can (e.g. with topsoil removal).
- Users should specify the project duration (and start date) along with the area of each AU under consideration in order to obtain relevant totals.
In addition, on the project summary page the following are required:
- Project name, name of person undertaking calculation and date of calculation (for administrative purposes).
- A user-defined leakage value. This is required in the calculation of the claimable emissions reduction.
Step-by-step instructions
Users should start on the "Calculator" page. All of the user input cells are highlighted yellow for ease of identification.
1. Enter the project start date and project duration (between 30 and 100 years) by typing these values into the yellow cells indicated in the image below.
2. Details can then be entered for each assessment unit (AU) in turn. Enter the area of the AU by typing the value into the yellow cell indicated in the image below.
3. Next, select the land use classification for the AU prior to land use change from the drop down menu in the yellow cell indicated in the "Original land use" section.
4. Enter the average peat depth and average annual water table depth (WTD) for the AU prior to land use change to the nearest centimetre. These are entered by typing in the yellow cells indicated by the red dashed box in the image below. WTD input values will be limited to an appropriate range for the land use selected. This range can be seen by the user in the white cells indicated by the blue dashed box in the image below.
NB: When switching between categories, if the WTD is not changed to a valid value, this will produce an error in the "Warnings" section (visible below the "Inputs" section) and "#NA" will be visible throughout the results sections for that AU. If such a warning occurs in an AU section that you are completing/using, please resolve it before continuing in order to ensure the results produced by the calculator are valid.
5. Now, specify the land use classification, average annual WTD and average peat depth values for the AU following land use change, in the yellow cells in the "Final land use" section. Refer to the guidance in steps 3 and 4 as required.
6. Check for any warnings in the "Warnings" section below the "Inputs" section for each AU which you have completed. Messages will appear here if required values are missing, invalid WTD values are provided or if land use combinations are entered which are not feasible in practice. Guidance on how to resolve the warning is provided. Please resolve all warnings before proceeding, in order to ensure the results provided by the calculator are valid.
NB: Any AU that is left blank will display the warnings shown in the image below. The warnings for any AU that is left blank can be ignored and will not affect the results of the calculation. You only need to enter values for the AUs in which you are interested.
7. Once you are happy that you have entered the inputs for an AU correctly, the input sections for further AUs (up to AU5) can be located by scrolling to the right on the "Calculator" page.
8. The detailed results for each AU can then be inspected both in output tables and graphs. These are presented both on a per hectare basis and on an AU area basis. For both the Original and Final land uses, the results show the estimated emissions of each of the three GHGs (CO2, CH4 and N2O) and their overall balance calculated as CO2 equivalents (CO2-e) using the AR5 100-year GWP values. Net emissions are shown as positive values, whilst net uptake is shown by negative values. For example, below, CO2 uptake (negative), and larger emissions of CH4 (positive), balance out to produce a positive overall GHG balance, showing the site is a net emitter of GHGs under the land use in question.
The results then also show the net change in emissions between the original and final land uses, for each GHG individually and overall. An increase in emissions is shown as a positive value and flagged blue in the results table, whilst a decrease in emissions is shown as a negative value and flagged green. If there is no change in emissions, this is flagged grey in the results table. The colours in the graphs do not change depending on emissions values and are simply used to aid visual clarity.
Where the land use change will result in a lower land use intensity, results for a five-year transition period between N2O emission factors (EFs) are provided. This will be the case with any land use change moving to the right in the following hierarchy, where intensity decreases from left to right and where Modified/Re-wetted/Near-natural Fen are considered equivalent intensity:
Cropland >>> Intensive grassland >>> Extensive grassland >>> Woodland >>> Modified/Re-wetted/Near-natural Fen
This section shows both how the annual N2O emissions and overall annual GHG balance change for each year of the transition period.
The final feature of the "Calculator" page is a summary of results for each AU over the full project duration. Values are provided on a CO2-e basis for all GHGs and as a total greenhouse gas balance. Results produced show (i) total emissions if the land use change were not undertaken (original land use retained for project duration), (ii) total emissions with land use change (final land use established for project duration) and (iii) emissions change resulting from the selected land use change (difference between i and ii).
As above, for the emissions change results, an increase in emissions is shown as a positive value and flagged blue in the results table, whilst a decrease in emissions is shown as a negative value and flagged green. If there is no change in emissions, this is flagged grey in the results table.
9. Before proceeding to inspect the project summary please ensure that (i) any warnings for the AU sections which are in use have been resolved and (ii) the input cells for any AU sections which are not in use are blank.
9. The inputs for the "Project Summary" page should be entered by typing into the yellow highlighted cells indicated in the image below. Once values have been entered into these cells the highlighting will disappear, producing a convenient, shareable and printable summary. All other cells on this page will calculate automatically and provide summary results for the project calculation. Please take this opportunity to check the the project details shown are correct.
This page calculates the claimable emissions reduction for the project. This calculation starts by finding the gross emissions reduction for the project, where a positive value indicates a reduction in emissions. Next, in order to calculate the net emissions reduction, two adjustments are made to the gross emissions reduction: (i) 10% is subtracted to account for the carbon cost of restoration as well as conservative buffer and (ii) any leakage is subtracted, as specified by the user-defined leakage value. Finally, a 20% risk buffer is then subtracted from the net emissions reduction to produce the claimable emissions reduction.
If you have any questions regarding the use of this calculator please email: peatlandcode@iucn.org.uk
Reference
- Evans, C. D., Peacock, M., Baird, A.J., Artz, R.R.E., Burden, A., Callaghan, N., Chapman, P.J., Cooper, H.M., Coyle, M., Craig, E., Cumming, A., Dixon, S., Gauci, V., Grayson, R.P., Helfter, C., Heppell, C.M., Holden, J., Jones, D.L., Kaduk, J., Levy, P., Matthews, R., McNamara, N.P., Misselbrook, T., Oakley, S., Page, S.E., Rayment, M., Ridley, L.M., Stanley, K.M., Williamson, J.L., Worrall, F., Morrison, R., 2021. Overriding water table control on managed peatland greenhouse gas emissions. Nature, 593, 548-552. Available at: https://doi.org/10.1038/s41586-021-03523-1

## Calculator
UK (Fen) Peatland Carbon Calculator
Assessment Unit 1 Inputs
100-year global warming potential settings
INPUT | GWP values to use for calculations | AR5
| AU1 area | [21 empty] | Assessment Unit 2 Inputs | [22 empty] | Assessment Unit 3 Inputs | [22 empty] | Assessment Unit 4 Inputs | [22 empty] | Assessment Unit 5 Inputs
INPUT | Area under consideration (ha) | 10
| Project duration | [22 empty] | AU2 area | [22 empty] | AU3 area | [22 empty] | AU4 area | [22 empty] | AU5 area
INPUT | Project start date | [21 empty] | INPUT | Area under consideration (ha) | 10 | [20 empty] | INPUT | Area under consideration (ha) | [21 empty] | INPUT | Area under consideration (ha) | [21 empty] | INPUT | Area under consideration (ha)
| Project duration (years) | 50
[5 empty] | Assessment Unit 1 Results (per hectare) | [9 empty] | Assessment Unit 1 Results (10 ha) | [12 empty] | Assessment Unit 2 Results (per hectare) | [9 empty] | Assessment Unit 2 Results (10 ha) | [12 empty] | Assessment Unit 3 Results (per hectare) | [9 empty] | Assessment Unit 3 Results (AU area) | [12 empty] | Assessment Unit 4 Results (per hectare) | [9 empty] | Assessment Unit 4 Results (AU area) | [12 empty] | Assessment Unit 5 Results (per hectare) | [9 empty] | Assessment Unit 5 Results (AU area)
| Original land use |  | >>>>>> | >>>>>>>>>>> |  | Original annual emissions (1 ha) | [5 empty] | >>>>>>>>>>>> |  | >>>>>>>>>>>> |  | Original annual emissions (10 ha) | [7 empty] | Original land use |  | >>>>>> | >>>>>>>>>>> |  | Original annual emissions (1 ha) | [5 empty] | >>>>>>>>>>>> |  | >>>>>>>>>>>> |  | Original annual emissions (10 ha) | [7 empty] | Original land use |  | >>>>>> | >>>>>>>>>>> |  | Original annual emissions (1 ha) | [5 empty] | >>>>>>>>>>>> |  | >>>>>>>>>>>> |  | Original annual emissions (AU area) | [7 empty] | Original land use |  | >>>>>> | >>>>>>>>>>> |  | Original annual emissions (1 ha) | [5 empty] | >>>>>>>>>>>> |  | >>>>>>>>>>>> |  | Original annual emissions (AU area) | [7 empty] | Original land use |  | >>>>>> | >>>>>>>>>>> |  | Original annual emissions (1 ha) | [5 empty] | >>>>>>>>>>>> |  | >>>>>>>>>>>> |  | Original annual emissions (AU area)
INPUTS | Land use | Modified Fen |  |  | OUTPUTS | WTDe (cm) | 40 | [7 empty] | OUTPUTS | WTDe (cm) | 40 | [5 empty] | INPUTS | Land use | Cropland |  |  | OUTPUTS | WTDe (cm) | 40 | [7 empty] | OUTPUTS | WTDe (cm) | 40 | [5 empty] | INPUTS | Land use |  |  |  | OUTPUTS | WTDe (cm) | 0 | [7 empty] | OUTPUTS | WTDe (cm) | N/a | [5 empty] | INPUTS | Land use |  |  |  | OUTPUTS | WTDe (cm) | 0 | [7 empty] | OUTPUTS | WTDe (cm) | N/a | [5 empty] | INPUTS | Land use |  |  |  | OUTPUTS | WTDe (cm) | 0 | [7 empty] | OUTPUTS | WTDe (cm) | N/a
| Minimum valid WTD (cm) | 5 |  |  |  | CO2 emissions (t CO2/ha/yr) | 13.3247 |  |  | Carbon dioxide | [5 empty] | CO2 emissions (t CO2/yr) | 133.2467 | [6 empty] | Minimum valid WTD (cm) | 30 |  |  |  | CO2 emissions (t CO2/ha/yr) | 13.3247 |  |  | Carbon dioxide | [5 empty] | CO2 emissions (t CO2/yr) | 133.2467 | [6 empty] | Minimum valid WTD (cm) | Error |  |  |  | CO2 emissions (t CO2/ha/yr) | Error |  |  | Carbon dioxide | [5 empty] | CO2 emissions (t CO2/yr) | N/a | [6 empty] | Minimum valid WTD (cm) | Error |  |  |  | CO2 emissions (t CO2/ha/yr) | Error |  |  | Carbon dioxide | [5 empty] | CO2 emissions (t CO2/yr) | N/a | [6 empty] | Minimum valid WTD (cm) | Error |  |  |  | CO2 emissions (t CO2/ha/yr) | Error |  |  | Carbon dioxide | [5 empty] | CO2 emissions (t CO2/yr) | N/a
| Maximum valid WTD (cm) | 50 |  |  |  | CH4 emissions (kg CH4/ha/yr) | 0.78572 | [8 empty] | CH4 emissions (kg CH4/yr) | 7.8572 | [6 empty] | Maximum valid WTD (cm) | 100 |  |  |  | CH4 emissions (kg CH4/ha/yr) | 1.6226 | [8 empty] | CH4 emissions (kg CH4/yr) | 16.226 | [6 empty] | Maximum valid WTD (cm) | Error |  |  |  | CH4 emissions (kg CH4/ha/yr) | Error | [8 empty] | CH4 emissions (kg CH4/yr) | N/a | [6 empty] | Maximum valid WTD (cm) | Error |  |  |  | CH4 emissions (kg CH4/ha/yr) | Error | [8 empty] | CH4 emissions (kg CH4/yr) | N/a | [6 empty] | Maximum valid WTD (cm) | Error |  |  |  | CH4 emissions (kg CH4/ha/yr) | Error | [8 empty] | CH4 emissions (kg CH4/yr) | N/a
| Average WTD (cm) | 50 |  |  |  | CH4 emissions (t CO2-e/ha/yr) | 0.022 |  |  | Methane | [5 empty] | CH4 emissions (t CO2-e/yr) | 0.22 | [6 empty] | Average WTD (cm) | 50 |  |  |  | CH4 emissions (t CO2-e/ha/yr) | 0.045433 |  |  | Methane | [5 empty] | CH4 emissions (t CO2-e/yr) | 0.45433 | [6 empty] | Average WTD (cm) |  |  |  |  | CH4 emissions (t CO2-e/ha/yr) | #VALUE! |  |  | Methane | [5 empty] | CH4 emissions (t CO2-e/yr) | N/a | [6 empty] | Average WTD (cm) |  |  |  |  | CH4 emissions (t CO2-e/ha/yr) | #VALUE! |  |  | Methane | [5 empty] | CH4 emissions (t CO2-e/yr) | N/a | [6 empty] | Average WTD (cm) |  |  |  |  | CH4 emissions (t CO2-e/ha/yr) | #VALUE! |  |  | Methane | [5 empty] | CH4 emissions (t CO2-e/yr) | N/a
| Peat depth (cm) | 40 |  |  |  | N2O emissions (kg N2O-N/ha/yr) | 0 | [8 empty] | N2O emissions (kg N2O-N/yr) | 0 | [6 empty] | Peat depth (cm) | 40 |  |  |  | N2O emissions (kg N2O-N/ha/yr) | 16.28 | [8 empty] | N2O emissions (kg N2O-N/yr) | 162.8 | [6 empty] | Peat depth (cm) |  |  |  |  | N2O emissions (kg N2O-N/ha/yr) | Error | [8 empty] | N2O emissions (kg N2O-N/yr) | N/a | [6 empty] | Peat depth (cm) |  |  |  |  | N2O emissions (kg N2O-N/ha/yr) | Error | [8 empty] | N2O emissions (kg N2O-N/yr) | N/a | [6 empty] | Peat depth (cm) |  |  |  |  | N2O emissions (kg N2O-N/ha/yr) | Error | [8 empty] | N2O emissions (kg N2O-N/yr) | N/a
[6 empty] | N2O emissions (t CO2-e/ha/yr) | 0 |  |  | Nitrous Oxide | [5 empty] | N2O emissions (t CO2-e/yr) | 0 | [11 empty] | N2O emissions (t CO2-e/ha/yr) | 6.7795 |  |  | Nitrous Oxide | [5 empty] | N2O emissions (t CO2-e/yr) | 67.7946 | [11 empty] | N2O emissions (t CO2-e/ha/yr) | #VALUE! |  |  | Nitrous Oxide | [5 empty] | N2O emissions (t CO2-e/yr) | N/a | [11 empty] | N2O emissions (t CO2-e/ha/yr) | #VALUE! |  |  | Nitrous Oxide | [5 empty] | N2O emissions (t CO2-e/yr) | N/a | [11 empty] | N2O emissions (t CO2-e/ha/yr) | #VALUE! |  |  | Nitrous Oxide | [5 empty] | N2O emissions (t CO2-e/yr) | N/a
[6 empty] | CO2 + CH4 (t CO2-e/ha/yr) | 13.3467 | [8 empty] | CO2 + CH4 (t CO2-e/yr) | 133.4667 | [11 empty] | CO2 + CH4 (t CO2-e/ha/yr) | 13.3701 | [8 empty] | CO2 + CH4 (t CO2-e/yr) | 133.701 | [11 empty] | CO2 + CH4 (t CO2-e/ha/yr) | #VALUE! | [8 empty] | CO2 + CH4 (t CO2-e/yr) | N/a | [11 empty] | CO2 + CH4 (t CO2-e/ha/yr) | #VALUE! | [8 empty] | CO2 + CH4 (t CO2-e/yr) | N/a | [11 empty] | CO2 + CH4 (t CO2-e/ha/yr) | #VALUE! | [8 empty] | CO2 + CH4 (t CO2-e/yr) | N/a
[6 empty] | CO2 + CH4 + N2O (t CO2-e/ha/yr) | 13.3467 | >>>>>>>>>>>>>> |  | Overall balance | [5 empty] | CO2 + CH4 + N2O (t CO2-e/yr) | 133.4667 | >>>>>>>>>>>>>> | [10 empty] | CO2 + CH4 + N2O (t CO2-e/ha/yr) | 20.1496 | >>>>>>>>>>>>>> |  | Overall balance | [5 empty] | CO2 + CH4 + N2O (t CO2-e/yr) | 201.4956 | >>>>>>>>>>>>>> | [10 empty] | CO2 + CH4 + N2O (t CO2-e/ha/yr) | #VALUE! | >>>>>>>>>>>>>> |  | Overall balance | [5 empty] | CO2 + CH4 + N2O (t CO2-e/yr) | N/a | >>>>>>>>>>>>>> | [10 empty] | CO2 + CH4 + N2O (t CO2-e/ha/yr) | #VALUE! | >>>>>>>>>>>>>> |  | Overall balance | [5 empty] | CO2 + CH4 + N2O (t CO2-e/yr) | N/a | >>>>>>>>>>>>>> | [10 empty] | CO2 + CH4 + N2O (t CO2-e/ha/yr) | #VALUE! | >>>>>>>>>>>>>> |  | Overall balance | [5 empty] | CO2 + CH4 + N2O (t CO2-e/yr) | N/a | >>>>>>>>>>>>>>
| Final land use |  | >>>>>> | >>>>>>>>>>> |  | Final annual emissions (1 ha) | [5 empty] | >>>>>>>>>>>> |  | >>>>>>>>>>>> |  | Final annual emissions (10 ha) | [7 empty] | Final land use |  | >>>>>> | >>>>>>>>>>> |  | Final annual emissions (1 ha) | [5 empty] | >>>>>>>>>>>> |  | >>>>>>>>>>>> |  | Final annual emissions (10 ha) | [7 empty] | Final land use |  | >>>>>> | >>>>>>>>>>> |  | Final annual emissions (1 ha) | [5 empty] | >>>>>>>>>>>> |  | >>>>>>>>>>>> |  | Final annual emissions (AU area) | [7 empty] | Final land use |  | >>>>>> | >>>>>>>>>>> |  | Final annual emissions (1 ha) | [5 empty] | >>>>>>>>>>>> |  | >>>>>>>>>>>> |  | Final annual emissions (AU area) | [7 empty] | Final land use |  | >>>>>> | >>>>>>>>>>> |  | Final annual emissions (1 ha) | [5 empty] | >>>>>>>>>>>> |  | >>>>>>>>>>>> |  | Final annual emissions (AU area)
INPUTS | Land use | Near-natural Fen |  |  | OUTPUTS | WTDe (cm) | 20 | [7 empty] | OUTPUTS | WTDe (cm) | 20 | [5 empty] | INPUTS | Land use | Re-wetted Fen |  |  | OUTPUTS | WTDe (cm) | 20 | [7 empty] | OUTPUTS | WTDe (cm) | 20 | [5 empty] | INPUTS | Land use |  |  |  | OUTPUTS | WTDe (cm) | 0 | [7 empty] | OUTPUTS | WTDe (cm) | N/a | [5 empty] | INPUTS | Land use |  |  |  | OUTPUTS | WTDe (cm) | 0 | [7 empty] | OUTPUTS | WTDe (cm) | N/a | [5 empty] | INPUTS | Land use |  |  |  | OUTPUTS | WTDe (cm) | 0 | [7 empty] | OUTPUTS | WTDe (cm) | N/a
| Minimum valid WTD (cm) | -5 |  |  |  | CO2 emissions (t CO2/ha/yr) | #N/A | [8 empty] | CO2 emissions (t CO2/yr) | #N/A | [6 empty] | Minimum valid WTD (cm) | -5 |  |  |  | CO2 emissions (t CO2/ha/yr) | 3.4907 | [8 empty] | CO2 emissions (t CO2/yr) | 34.9067 | [6 empty] | Minimum valid WTD (cm) | Error |  |  |  | CO2 emissions (t CO2/ha/yr) | Error | [8 empty] | CO2 emissions (t CO2/yr) | N/a | [6 empty] | Minimum valid WTD (cm) | Error |  |  |  | CO2 emissions (t CO2/ha/yr) | Error | [8 empty] | CO2 emissions (t CO2/yr) | N/a | [6 empty] | Minimum valid WTD (cm) | Error |  |  |  | CO2 emissions (t CO2/ha/yr) | Error | [8 empty] | CO2 emissions (t CO2/yr) | N/a
| Maximum valid WTD (cm) | 13 |  |  |  | CH4 emissions (kg CH4/ha/yr) | #N/A | [8 empty] | CH4 emissions (kg CH4/yr) | #N/A | [6 empty] | Maximum valid WTD (cm) | 20 |  |  |  | CH4 emissions (kg CH4/ha/yr) | 43.7941 | [8 empty] | CH4 emissions (kg CH4/yr) | 437.9405 | [6 empty] | Maximum valid WTD (cm) | Error |  |  |  | CH4 emissions (kg CH4/ha/yr) | Error | [8 empty] | CH4 emissions (kg CH4/yr) | N/a | [6 empty] | Maximum valid WTD (cm) | Error |  |  |  | CH4 emissions (kg CH4/ha/yr) | Error | [8 empty] | CH4 emissions (kg CH4/yr) | N/a | [6 empty] | Maximum valid WTD (cm) | Error |  |  |  | CH4 emissions (kg CH4/ha/yr) | Error | [8 empty] | CH4 emissions (kg CH4/yr) | N/a
| Average WTD (cm) | 20 |  |  |  | CH4 emissions (t CO2-e/ha/yr) | #N/A | [8 empty] | CH4 emissions (t CO2-e/yr) | #N/A | [6 empty] | Average WTD (cm) | 20 |  |  |  | CH4 emissions (t CO2-e/ha/yr) | 1.2262 | [8 empty] | CH4 emissions (t CO2-e/yr) | 12.2623 | [6 empty] | Average WTD (cm) |  |  |  |  | CH4 emissions (t CO2-e/ha/yr) | #VALUE! | [8 empty] | CH4 emissions (t CO2-e/yr) | N/a | [6 empty] | Average WTD (cm) |  |  |  |  | CH4 emissions (t CO2-e/ha/yr) | #VALUE! | [8 empty] | CH4 emissions (t CO2-e/yr) | N/a | [6 empty] | Average WTD (cm) |  |  |  |  | CH4 emissions (t CO2-e/ha/yr) | #VALUE! | [8 empty] | CH4 emissions (t CO2-e/yr) | N/a
| Peat depth (cm) | 40 |  |  |  | N2O emissions (kg N2O-N/ha/yr) | 0 | [8 empty] | N2O emissions (kg N2O-N/yr) | 0 | [6 empty] | Peat depth (cm) | 40 |  |  |  | N2O emissions (kg N2O-N/ha/yr) | 0 | [8 empty] | N2O emissions (kg N2O-N/yr) | 0 | [6 empty] | Peat depth (cm) |  |  |  |  | N2O emissions (kg N2O-N/ha/yr) | Error | [8 empty] | N2O emissions (kg N2O-N/yr) | N/a | [6 empty] | Peat depth (cm) |  |  |  |  | N2O emissions (kg N2O-N/ha/yr) | Error | [8 empty] | N2O emissions (kg N2O-N/yr) | N/a | [6 empty] | Peat depth (cm) |  |  |  |  | N2O emissions (kg N2O-N/ha/yr) | Error | [8 empty] | N2O emissions (kg N2O-N/yr) | N/a
[6 empty] | N2O emissions (t CO2-e/ha/yr) | 0 | [8 empty] | N2O emissions (t CO2-e/yr) | 0 | [11 empty] | N2O emissions (t CO2-e/ha/yr) | 0 | [8 empty] | N2O emissions (t CO2-e/yr) | 0 | [11 empty] | N2O emissions (t CO2-e/ha/yr) | #VALUE! | [8 empty] | N2O emissions (t CO2-e/yr) | N/a | [11 empty] | N2O emissions (t CO2-e/ha/yr) | #VALUE! | [8 empty] | N2O emissions (t CO2-e/yr) | N/a | [11 empty] | N2O emissions (t CO2-e/ha/yr) | #VALUE! | [8 empty] | N2O emissions (t CO2-e/yr) | N/a
[6 empty] | CO2 + CH4 (t CO2-e/ha/yr) | #N/A | [8 empty] | CO2 + CH4 (t CO2-e/yr) | #N/A | [11 empty] | CO2 + CH4 (t CO2-e/ha/yr) | 4.7169 | [8 empty] | CO2 + CH4 (t CO2-e/yr) | 47.169 | [11 empty] | CO2 + CH4 (t CO2-e/ha/yr) | #VALUE! | [8 empty] | CO2 + CH4 (t CO2-e/yr) | N/a | [11 empty] | CO2 + CH4 (t CO2-e/ha/yr) | #VALUE! | [8 empty] | CO2 + CH4 (t CO2-e/yr) | N/a | [11 empty] | CO2 + CH4 (t CO2-e/ha/yr) | #VALUE! | [8 empty] | CO2 + CH4 (t CO2-e/yr) | N/a
[6 empty] | CO2 + CH4 + N2O (t CO2-e/ha/yr) | #N/A | >>>>>>>>>>>>>> | [7 empty] | CO2 + CH4 + N2O (t CO2-e/yr) | #N/A | >>>>>>>>>>>>>> | [10 empty] | CO2 + CH4 + N2O (t CO2-e/ha/yr) | 4.7169 | >>>>>>>>>>>>>> | [7 empty] | CO2 + CH4 + N2O (t CO2-e/yr) | 47.169 | >>>>>>>>>>>>>> | [10 empty] | CO2 + CH4 + N2O (t CO2-e/ha/yr) | #VALUE! | >>>>>>>>>>>>>> | [7 empty] | CO2 + CH4 + N2O (t CO2-e/yr) | N/a | >>>>>>>>>>>>>> | [10 empty] | CO2 + CH4 + N2O (t CO2-e/ha/yr) | #VALUE! | >>>>>>>>>>>>>> | [7 empty] | CO2 + CH4 + N2O (t CO2-e/yr) | N/a | >>>>>>>>>>>>>> | [10 empty] | CO2 + CH4 + N2O (t CO2-e/ha/yr) | #VALUE! | >>>>>>>>>>>>>> | [7 empty] | CO2 + CH4 + N2O (t CO2-e/yr) | N/a | >>>>>>>>>>>>>>
| AU1 Warnings |  |  |  |  | Change in emissions (1 ha) | [5 empty] | >>>>>>>>>>>> |  | >>>>>>>>>>>> |  | Change in emissions (10 ha) | [7 empty] | AU2 Warnings |  |  |  |  | Change in emissions (1 ha) | [5 empty] | >>>>>>>>>>>> |  | >>>>>>>>>>>> |  | Change in emissions (10 ha) | [7 empty] | AU3 Warnings |  |  |  |  | Change in emissions (1 ha) | [5 empty] | >>>>>>>>>>>> |  | >>>>>>>>>>>> |  | Change in emissions (AU area) | [7 empty] | AU4 Warnings |  |  |  |  | Change in emissions (1 ha) | [5 empty] | >>>>>>>>>>>> |  | >>>>>>>>>>>> |  | Change in emissions (AU area) | [7 empty] | AU5 Warnings |  |  |  |  | Change in emissions (1 ha) | [5 empty] | >>>>>>>>>>>> |  | >>>>>>>>>>>> |  | Change in emissions (AU area)
[5 empty] | OUTPUTS | Change in WTDe (cm) | -20 | [7 empty] | OUTPUTS | Change in WTDe (cm) | -20 | [10 empty] | OUTPUTS | Change in WTDe (cm) | -20 | [7 empty] | OUTPUTS | Change in WTDe (cm) | -20 | [5 empty] | Please provide AU3 area. |  |  |  |  | OUTPUTS | Change in WTDe (cm) | 0 | [7 empty] | OUTPUTS | Change in WTDe (cm) | N/a | [5 empty] | Please provide AU4 area. |  |  |  |  | OUTPUTS | Change in WTDe (cm) | 0 | [7 empty] | OUTPUTS | Change in WTDe (cm) | N/a | [5 empty] | Please provide AU5 area. |  |  |  |  | OUTPUTS | Change in WTDe (cm) | 0 | [7 empty] | OUTPUTS | Change in WTDe (cm) | N/a
[6 empty] | CO2 emissions (t CO2/ha/yr) | #N/A |  |  | Carbon dioxide | [5 empty] | CO2 emissions (t CO2/ha/yr) | #N/A | [11 empty] | CO2 emissions (t CO2/ha/yr) | -9.834 |  |  | Carbon dioxide | [5 empty] | CO2 emissions (t CO2/ha/yr) | -98.34 | [5 empty] | Please select both original and final land uses. | [5 empty] | CO2 emissions (t CO2/ha/yr) | #VALUE! |  |  | Carbon dioxide | [5 empty] | CO2 emissions (t CO2/ha/yr) | N/a | [5 empty] | Please select both original and final land uses. | [5 empty] | CO2 emissions (t CO2/ha/yr) | #VALUE! |  |  | Carbon dioxide | [5 empty] | CO2 emissions (t CO2/ha/yr) | N/a | [5 empty] | Please select both original and final land uses. | [5 empty] | CO2 emissions (t CO2/ha/yr) | #VALUE! |  |  | Carbon dioxide | [5 empty] | CO2 emissions (t CO2/ha/yr) | N/a
[6 empty] | CH4 emissions (kg CH4/ha/yr) | #N/A | [8 empty] | CH4 emissions (kg CH4/ha/yr) | #N/A | [11 empty] | CH4 emissions (kg CH4/ha/yr) | 42.1715 | [8 empty] | CH4 emissions (kg CH4/ha/yr) | 421.7146 | [5 empty] | Original land use WTD must be between Error cm and Error cm. | [5 empty] | CH4 emissions (kg CH4/ha/yr) | #VALUE! | [8 empty] | CH4 emissions (kg CH4/ha/yr) | N/a | [5 empty] | Original land use WTD must be between Error cm and Error cm. | [5 empty] | CH4 emissions (kg CH4/ha/yr) | #VALUE! | [8 empty] | CH4 emissions (kg CH4/ha/yr) | N/a | [5 empty] | Original land use WTD must be between Error cm and Error cm. | [5 empty] | CH4 emissions (kg CH4/ha/yr) | #VALUE! | [8 empty] | CH4 emissions (kg CH4/ha/yr) | N/a
Final land use WTD must be between -5 cm and 13 cm. | [5 empty] | CH4 emissions (t CO2-e/ha/yr) | #N/A |  |  | Methane | [5 empty] | CH4 emissions (t CO2-e/ha/yr) | #N/A | [11 empty] | CH4 emissions (t CO2-e/ha/yr) | 1.1808 |  |  | Methane | [5 empty] | CH4 emissions (t CO2-e/ha/yr) | 11.808 | [5 empty] | Final land use WTD must be between Error cm and Error cm. | [5 empty] | CH4 emissions (t CO2-e/ha/yr) | #VALUE! |  |  | Methane | [5 empty] | CH4 emissions (t CO2-e/ha/yr) | N/a | [5 empty] | Final land use WTD must be between Error cm and Error cm. | [5 empty] | CH4 emissions (t CO2-e/ha/yr) | #VALUE! |  |  | Methane | [5 empty] | CH4 emissions (t CO2-e/ha/yr) | N/a | [5 empty] | Final land use WTD must be between Error cm and Error cm. | [5 empty] | CH4 emissions (t CO2-e/ha/yr) | #VALUE! |  |  | Methane | [5 empty] | CH4 emissions (t CO2-e/ha/yr) | N/a
[6 empty] | N2O emissions (kg N2O-N/ha/yr) | 0 | [8 empty] | N2O emissions (kg N2O-N/ha/yr) | 0 | [11 empty] | N2O emissions (kg N2O-N/ha/yr) | -16.28 | [8 empty] | N2O emissions (kg N2O-N/ha/yr) | -162.8 | [5 empty] | Please provide peat depths for both original and final land uses. | [5 empty] | N2O emissions (kg N2O-N/ha/yr) | #VALUE! | [8 empty] | N2O emissions (kg N2O-N/ha/yr) | N/a | [5 empty] | Please provide peat depths for both original and final land uses. | [5 empty] | N2O emissions (kg N2O-N/ha/yr) | #VALUE! | [8 empty] | N2O emissions (kg N2O-N/ha/yr) | N/a | [5 empty] | Please provide peat depths for both original and final land uses. | [5 empty] | N2O emissions (kg N2O-N/ha/yr) | #VALUE! | [8 empty] | N2O emissions (kg N2O-N/ha/yr) | N/a
[6 empty] | N2O emissions (t CO2-e/ha/yr) | 0 |  |  | Nitrous Oxide | [5 empty] | N2O emissions (t CO2-e/ha/yr) | 0 | [11 empty] | N2O emissions (t CO2-e/ha/yr) | -6.7795 |  |  | Nitrous Oxide | [5 empty] | N2O emissions (t CO2-e/ha/yr) | -67.7946 | [11 empty] | N2O emissions (t CO2-e/ha/yr) | #VALUE! |  |  | Nitrous Oxide | [5 empty] | N2O emissions (t CO2-e/ha/yr) | N/a | [11 empty] | N2O emissions (t CO2-e/ha/yr) | #VALUE! |  |  | Nitrous Oxide | [5 empty] | N2O emissions (t CO2-e/ha/yr) | N/a | [11 empty] | N2O emissions (t CO2-e/ha/yr) | #VALUE! |  |  | Nitrous Oxide | [5 empty] | N2O emissions (t CO2-e/ha/yr) | N/a
[6 empty] | CO2 + CH4 (t CO2-e/ha/yr) | #N/A | [8 empty] | CO2 + CH4 (t CO2-e/ha/yr) | #N/A | [11 empty] | CO2 + CH4 (t CO2-e/ha/yr) | -8.6532 | [8 empty] | CO2 + CH4 (t CO2-e/ha/yr) | -86.532 | [11 empty] | CO2 + CH4 (t CO2-e/ha/yr) | #VALUE! | [8 empty] | CO2 + CH4 (t CO2-e/ha/yr) | N/a | [11 empty] | CO2 + CH4 (t CO2-e/ha/yr) | #VALUE! | [8 empty] | CO2 + CH4 (t CO2-e/ha/yr) | N/a | [11 empty] | CO2 + CH4 (t CO2-e/ha/yr) | #VALUE! | [8 empty] | CO2 + CH4 (t CO2-e/ha/yr) | N/a
[6 empty] | CO2 + CH4 + N2O (t CO2-e/ha/yr) | #N/A | >>>>>>>>>>>>>> |  | Overall change | [5 empty] | CO2 + CH4 + N2O (t CO2-e/ha/yr) | #N/A | >>>>>>>>>>>>>> | [10 empty] | CO2 + CH4 + N2O (t CO2-e/ha/yr) | -15.4327 | >>>>>>>>>>>>>> |  | Overall change | [5 empty] | CO2 + CH4 + N2O (t CO2-e/ha/yr) | -154.3266 | >>>>>>>>>>>>>> | [10 empty] | CO2 + CH4 + N2O (t CO2-e/ha/yr) | #VALUE! | >>>>>>>>>>>>>> |  | Overall change | [5 empty] | CO2 + CH4 + N2O (t CO2-e/ha/yr) | N/a | >>>>>>>>>>>>>> | [10 empty] | CO2 + CH4 + N2O (t CO2-e/ha/yr) | #VALUE! | >>>>>>>>>>>>>> |  | Overall change | [5 empty] | CO2 + CH4 + N2O (t CO2-e/ha/yr) | N/a | >>>>>>>>>>>>>> | [10 empty] | CO2 + CH4 + N2O (t CO2-e/ha/yr) | #VALUE! | >>>>>>>>>>>>>> |  | Overall change | [5 empty] | CO2 + CH4 + N2O (t CO2-e/ha/yr) | N/a | >>>>>>>>>>>>>>
[6 empty] | Transition period emissions (1 ha) | [5 empty] | >>>>>>>>>>>> |  | >>>>>>>>>>>> |  | Transition period emissions (10 ha) | [12 empty] | Transition period emissions (1 ha) | [5 empty] | >>>>>>>>>>>> |  | >>>>>>>>>>>> |  | Transition period emissions (10 ha) | [12 empty] | Transition period emissions (1 ha) | [5 empty] | >>>>>>>>>>>> |  | >>>>>>>>>>>> |  | Transition period emissions (AU area) | [12 empty] | Transition period emissions (1 ha) | [5 empty] | >>>>>>>>>>>> |  | >>>>>>>>>>>> |  | Transition period emissions (AU area) | [12 empty] | Transition period emissions (1 ha) | [5 empty] | >>>>>>>>>>>> |  | >>>>>>>>>>>> |  | Transition period emissions (AU area)
[5 empty] | OUTPUTS | N2O emissions | t CO2-e/ha/yr |  | Modified Fen | N/a |  |  |  |  | OUTPUTS | N2O emissions | t CO2-e/ha/yr |  | Modified Fen | N/a | [7 empty] | OUTPUTS | N2O emissions | t CO2-e/ha/yr |  | Cropland | 6.7795 |  |  |  |  | OUTPUTS | N2O emissions | t CO2-e/ha/yr |  | Cropland | 67.7946 | [7 empty] | OUTPUTS | N2O emissions | t CO2-e/ha/yr |  | 0 | N/a |  |  |  |  | OUTPUTS | N2O emissions | t CO2-e/ha/yr |  | 0 | N/a | [7 empty] | OUTPUTS | N2O emissions | t CO2-e/ha/yr |  | 0 | N/a |  |  |  |  | OUTPUTS | N2O emissions | t CO2-e/ha/yr |  | 0 | N/a | [7 empty] | OUTPUTS | N2O emissions | t CO2-e/ha/yr |  | 0 | N/a |  |  |  |  | OUTPUTS | N2O emissions | t CO2-e/ha/yr |  | 0 | N/a
[6 empty] | Year 1 | N/a | [8 empty] | Year 1 | N/a | [11 empty] | Year 1 | 5.6495 | [8 empty] | Year 1 | 56.4955 | [11 empty] | Year 1 | N/a | [8 empty] | Year 1 | N/a | [11 empty] | Year 1 | N/a | [8 empty] | Year 1 | N/a | [11 empty] | Year 1 | N/a | [8 empty] | Year 1 | N/a
[6 empty] | Year 2 | N/a | [8 empty] | Year 2 | N/a | [11 empty] | Year 2 | 4.5196 | [8 empty] | Year 2 | 45.1964 | [11 empty] | Year 2 | N/a | [8 empty] | Year 2 | N/a | [11 empty] | Year 2 | N/a | [8 empty] | Year 2 | N/a | [11 empty] | Year 2 | N/a | [8 empty] | Year 2 | N/a
[6 empty] | Year 3 | N/a | [8 empty] | Year 3 | N/a | [11 empty] | Year 3 | 3.3897 | [8 empty] | Year 3 | 33.8973 | [11 empty] | Year 3 | N/a | [8 empty] | Year 3 | N/a | [11 empty] | Year 3 | N/a | [8 empty] | Year 3 | N/a | [11 empty] | Year 3 | N/a | [8 empty] | Year 3 | N/a
[6 empty] | Year 4 | N/a | [8 empty] | Year 4 | N/a | [11 empty] | Year 4 | 2.2598 | [8 empty] | Year 4 | 22.5982 | [11 empty] | Year 4 | N/a | [8 empty] | Year 4 | N/a | [11 empty] | Year 4 | N/a | [8 empty] | Year 4 | N/a | [11 empty] | Year 4 | N/a | [8 empty] | Year 4 | N/a
[6 empty] | Year 5 | N/a | >>>>>>>>> | [7 empty] | Year 5 | N/a | >>>>>>>>> | [10 empty] | Year 5 | 1.1299 | >>>>>>>>> | [7 empty] | Year 5 | 11.2991 | >>>>>>>>> | [10 empty] | Year 5 | N/a | >>>>>>>>> | [7 empty] | Year 5 | N/a | >>>>>>>>> | [10 empty] | Year 5 | N/a | >>>>>>>>> | [7 empty] | Year 5 | N/a | >>>>>>>>> | [10 empty] | Year 5 | N/a | >>>>>>>>> | [7 empty] | Year 5 | N/a | >>>>>>>>>
[9 empty] | Near-natural Fen | N/a | [8 empty] | Near-natural Fen | N/a | [11 empty] | Re-wetted Fen | 0 | [8 empty] | Re-wetted Fen | 0 | [11 empty] | 0 | N/a | [8 empty] | 0 | N/a | [11 empty] | 0 | N/a | [8 empty] | 0 | N/a | [11 empty] | 0 | N/a | [8 empty] | 0 | N/a
[9 empty] | Modified Fen | N/a | [21 empty] | Cropland | 20.1496 | [21 empty] | 0 | N/a | [21 empty] | 0 | N/a | [21 empty] | 0 | N/a
[5 empty] | OUTPUTS | CO2 + CH4 + N2O emissions | t CO2-e/ha/yr | >>>>>>>>> | [6 empty] | OUTPUTS | CO2 + CH4 + N2O emissions | t CO2-e/ha/yr | >>>>>>>>> | Modified Fen | N/a | [7 empty] | OUTPUTS | CO2 + CH4 + N2O emissions | t CO2-e/ha/yr | >>>>>>>>> | [6 empty] | OUTPUTS | CO2 + CH4 + N2O emissions | t CO2-e/ha/yr | >>>>>>>>> | Cropland | 201.4956 | [7 empty] | OUTPUTS | CO2 + CH4 + N2O emissions | t CO2-e/ha/yr | >>>>>>>>> | [6 empty] | OUTPUTS | CO2 + CH4 + N2O emissions | t CO2-e/ha/yr | >>>>>>>>> | 0 | N/a | [7 empty] | OUTPUTS | CO2 + CH4 + N2O emissions | t CO2-e/ha/yr | >>>>>>>>> | [6 empty] | OUTPUTS | CO2 + CH4 + N2O emissions | t CO2-e/ha/yr | >>>>>>>>> | 0 | N/a | [7 empty] | OUTPUTS | CO2 + CH4 + N2O emissions | t CO2-e/ha/yr | >>>>>>>>> | [6 empty] | OUTPUTS | CO2 + CH4 + N2O emissions | t CO2-e/ha/yr | >>>>>>>>> | 0 | N/a
[6 empty] | Year 1 | N/a | [8 empty] | Year 1 | N/a | [11 empty] | Year 1 | 10.3664 | [8 empty] | Year 1 | 103.6645 | [11 empty] | Year 1 | N/a | [8 empty] | Year 1 | N/a | [11 empty] | Year 1 | N/a | [8 empty] | Year 1 | N/a | [11 empty] | Year 1 | N/a | [8 empty] | Year 1 | N/a
[6 empty] | Year 2 | N/a | [8 empty] | Year 2 | N/a | [11 empty] | Year 2 | 9.2365 | [8 empty] | Year 2 | 92.3654 | [11 empty] | Year 2 | N/a | [8 empty] | Year 2 | N/a | [11 empty] | Year 2 | N/a | [8 empty] | Year 2 | N/a | [11 empty] | Year 2 | N/a | [8 empty] | Year 2 | N/a
[6 empty] | Year 3 | N/a | [8 empty] | Year 3 | N/a | [11 empty] | Year 3 | 8.1066 | [8 empty] | Year 3 | 81.0663 | [11 empty] | Year 3 | N/a | [8 empty] | Year 3 | N/a | [11 empty] | Year 3 | N/a | [8 empty] | Year 3 | N/a | [11 empty] | Year 3 | N/a | [8 empty] | Year 3 | N/a
[6 empty] | Year 4 | N/a | [8 empty] | Year 4 | N/a | [11 empty] | Year 4 | 6.9767 | [8 empty] | Year 4 | 69.7672 | [11 empty] | Year 4 | N/a | [8 empty] | Year 4 | N/a | [11 empty] | Year 4 | N/a | [8 empty] | Year 4 | N/a | [11 empty] | Year 4 | N/a | [8 empty] | Year 4 | N/a
[6 empty] | Year 5 | N/a | [8 empty] | Year 5 | N/a | [11 empty] | Year 5 | 5.8468 | [8 empty] | Year 5 | 58.4681 | [11 empty] | Year 5 | N/a | [8 empty] | Year 5 | N/a | [11 empty] | Year 5 | N/a | [8 empty] | Year 5 | N/a | [11 empty] | Year 5 | N/a | [8 empty] | Year 5 | N/a
[9 empty] | Near-natural Fen | N/a | [8 empty] | Near-natural Fen | N/a | [11 empty] | Re-wetted Fen | 4.7169 | [8 empty] | Re-wetted Fen | 47.169 | [11 empty] | 0 | N/a | [8 empty] | 0 | N/a | [11 empty] | 0 | N/a | [8 empty] | 0 | N/a | [11 empty] | 0 | N/a | [8 empty] | 0 | N/a
[6 empty] | Emissions over project duration (1 ha) | [6 empty] | >>>>> | >>>>>>>>>>>> |  | Emissions over project duration (10 ha) | [12 empty] | Emissions over project duration (1 ha) | [6 empty] | >>>>> | >>>>>>>>>>>> |  | Emissions over project duration (10 ha) | [12 empty] | Emissions over project duration (1 ha) | [6 empty] | >>>>> | >>>>>>>>>>>> |  | Emissions over project duration (AU area) | [12 empty] | Emissions over project duration (1 ha) | [6 empty] | >>>>> | >>>>>>>>>>>> |  | Emissions over project duration (AU area) | [12 empty] | Emissions over project duration (1 ha) | [6 empty] | >>>>> | >>>>>>>>>>>> |  | Emissions over project duration (AU area)
[13 empty] | >>>>> | [22 empty] | >>>>> | [22 empty] | >>>>> | [22 empty] | >>>>> | [22 empty] | >>>>>
[5 empty] | OUTPUTS | Projected emissions without land use change | t CO2-e/ha/yr | >>>>>>>>>>>> | OUTPUTS | Projected emissions with land use change | t CO2-e/ha/yr |  | >>>>> |  | OUTPUTS | Projected emissions without land use change | t CO2-e/ha/yr | >>>>>>>>>>> |  | OUTPUTS | Projected emissions with land use change | t CO2-e/ha/yr | [5 empty] | OUTPUTS | Projected emissions without land use change | t CO2-e/ha/yr | >>>>>>>>>>>> | OUTPUTS | Projected emissions with land use change | t CO2-e/ha/yr |  | >>>>> |  | OUTPUTS | Projected emissions without land use change | t CO2-e/ha/yr | >>>>>>>>>>> |  | OUTPUTS | Projected emissions with land use change | t CO2-e/ha/yr | [5 empty] | OUTPUTS | Projected emissions without land use change | t CO2-e/ha/yr | >>>>>>>>>>>> | OUTPUTS | Projected emissions with land use change | t CO2-e/ha/yr |  | >>>>> |  | OUTPUTS | Projected emissions without land use change | t CO2-e/ha/yr | >>>>>>>>>>> |  | OUTPUTS | Projected emissions with land use change | t CO2-e/ha/yr | [5 empty] | OUTPUTS | Projected emissions without land use change | t CO2-e/ha/yr | >>>>>>>>>>>> | OUTPUTS | Projected emissions with land use change | t CO2-e/ha/yr |  | >>>>> |  | OUTPUTS | Projected emissions without land use change | t CO2-e/ha/yr | >>>>>>>>>>> |  | OUTPUTS | Projected emissions with land use change | t CO2-e/ha/yr | [5 empty] | OUTPUTS | Projected emissions without land use change | t CO2-e/ha/yr | >>>>>>>>>>>> | OUTPUTS | Projected emissions with land use change | t CO2-e/ha/yr |  | >>>>> |  | OUTPUTS | Projected emissions without land use change | t CO2-e/ha/yr | >>>>>>>>>>> |  | OUTPUTS | Projected emissions with land use change | t CO2-e/ha/yr
[6 empty] | CO2 | 666.2333 |  |  | CO2 | #N/A |  | >>>>> |  |  | CO2 | 6662.3333 |  |  |  | CO2 | #N/A | [6 empty] | CO2 | 666.2333 |  |  | CO2 | 174.5333 |  | >>>>> |  |  | CO2 | 6662.3333 |  |  |  | CO2 | 1745.3333 | [6 empty] | CO2 | #VALUE! |  |  | CO2 | #VALUE! |  | >>>>> |  |  | CO2 | N/a |  |  |  | CO2 | N/a | [6 empty] | CO2 | #VALUE! |  |  | CO2 | #VALUE! |  | >>>>> |  |  | CO2 | N/a |  |  |  | CO2 | N/a | [6 empty] | CO2 | #VALUE! |  |  | CO2 | #VALUE! |  | >>>>> |  |  | CO2 | N/a |  |  |  | CO2 | N/a
[6 empty] | CH4 | 1.1 |  |  | CH4 | #N/A |  | >>>>> |  |  | CH4 | 11.0001 |  |  |  | CH4 | #N/A | [6 empty] | CH4 | 2.2716 |  |  | CH4 | 61.3117 |  | >>>>> |  |  | CH4 | 22.7164 |  |  |  | CH4 | 613.1167 | [6 empty] | CH4 | #VALUE! |  |  | CH4 | #VALUE! |  | >>>>> |  |  | CH4 | N/a |  |  |  | CH4 | N/a | [6 empty] | CH4 | #VALUE! |  |  | CH4 | #VALUE! |  | >>>>> |  |  | CH4 | N/a |  |  |  | CH4 | N/a | [6 empty] | CH4 | #VALUE! |  |  | CH4 | #VALUE! |  | >>>>> |  |  | CH4 | N/a |  |  |  | CH4 | N/a
[6 empty] | N2O | 0 |  |  | N2O | 0 |  | >>>>> |  |  | N2O | 0 |  |  |  | N2O | 0 | [6 empty] | N2O | 338.9729 |  |  | N2O | 16.9486 |  | >>>>> |  |  | N2O | 3389.7286 |  |  |  | N2O | 169.4864 | [6 empty] | N2O | #VALUE! |  |  | N2O | #VALUE! |  | >>>>> |  |  | N2O | N/a |  |  |  | N2O | N/a | [6 empty] | N2O | #VALUE! |  |  | N2O | #VALUE! |  | >>>>> |  |  | N2O | N/a |  |  |  | N2O | N/a | [6 empty] | N2O | #VALUE! |  |  | N2O | #VALUE! |  | >>>>> |  |  | N2O | N/a |  |  |  | N2O | N/a
[6 empty] | Total | 667.3333 |  |  | Total | #N/A |  | >>>>> |  |  | Total | 6673.3334 |  |  |  | Total | #N/A | [6 empty] | Total | 1007.4778 |  |  | Total | 252.7937 |  | >>>>> |  |  | Total | 10074.7783 |  |  |  | Total | 2527.9365 | [6 empty] | Total | #VALUE! |  |  | Total | #VALUE! |  | >>>>> |  |  | Total | N/a |  |  |  | Total | N/a | [6 empty] | Total | #VALUE! |  |  | Total | #VALUE! |  | >>>>> |  |  | Total | N/a |  |  |  | Total | N/a | [6 empty] | Total | #VALUE! |  |  | Total | #VALUE! |  | >>>>> |  |  | Total | N/a |  |  |  | Total | N/a
[11 empty] | <<<<<<<< |  | >>>>> | [8 empty] | <<<<<<<< | [11 empty] | <<<<<<<< |  | >>>>> | [8 empty] | <<<<<<<< | [11 empty] | <<<<<<<< |  | >>>>> | [8 empty] | <<<<<<<< | [11 empty] | <<<<<<<< |  | >>>>> | [8 empty] | <<<<<<<< | [11 empty] | <<<<<<<< |  | >>>>> | [8 empty] | <<<<<<<<
[10 empty] | <<<<<<<<<<<<<<<<<<<<<<<< |  |  | >>>>> | [7 empty] | <<<<<<<<<<<<<<<<<<<<<<<< | [11 empty] | <<<<<<<<<<<<<<<<<<<<<<<< |  |  | >>>>> | [7 empty] | <<<<<<<<<<<<<<<<<<<<<<<< | [11 empty] | <<<<<<<<<<<<<<<<<<<<<<<< |  |  | >>>>> | [7 empty] | <<<<<<<<<<<<<<<<<<<<<<<< | [11 empty] | <<<<<<<<<<<<<<<<<<<<<<<< |  |  | >>>>> | [7 empty] | <<<<<<<<<<<<<<<<<<<<<<<< | [11 empty] | <<<<<<<<<<<<<<<<<<<<<<<< |  |  | >>>>> | [7 empty] | <<<<<<<<<<<<<<<<<<<<<<<<
[5 empty] | OUTPUTS | Emissions change with land use change | t CO2-e/ha/yr | <<<<<<<<<<<<<<<<<<< |  |  |  |  | >>>>> |  | OUTPUTS | Emissions change with land use change | t CO2-e/ha/yr | <<<<<<<<<<<<<<<<<<< | [9 empty] | OUTPUTS | Emissions change with land use change | t CO2-e/ha/yr | <<<<<<<<<<<<<<<<<<< |  |  |  |  | >>>>> |  | OUTPUTS | Emissions change with land use change | t CO2-e/ha/yr | <<<<<<<<<<<<<<<<<<< | [9 empty] | OUTPUTS | Emissions change with land use change | t CO2-e/ha/yr | <<<<<<<<<<<<<<<<<<< |  |  |  |  | >>>>> |  | OUTPUTS | Emissions change with land use change | t CO2-e/ha/yr | <<<<<<<<<<<<<<<<<<< | [9 empty] | OUTPUTS | Emissions change with land use change | t CO2-e/ha/yr | <<<<<<<<<<<<<<<<<<< |  |  |  |  | >>>>> |  | OUTPUTS | Emissions change with land use change | t CO2-e/ha/yr | <<<<<<<<<<<<<<<<<<< | [9 empty] | OUTPUTS | Emissions change with land use change | t CO2-e/ha/yr | <<<<<<<<<<<<<<<<<<< |  |  |  |  | >>>>> |  | OUTPUTS | Emissions change with land use change | t CO2-e/ha/yr | <<<<<<<<<<<<<<<<<<<
[6 empty] | CO2 | #N/A | [5 empty] | >>>>> |  |  | CO2 | #N/A | [11 empty] | CO2 | -491.7 | [5 empty] | >>>>> |  |  | CO2 | -4917 | [11 empty] | CO2 | #VALUE! | [5 empty] | >>>>> |  |  | CO2 | N/a | [11 empty] | CO2 | #VALUE! | [5 empty] | >>>>> |  |  | CO2 | N/a | [11 empty] | CO2 | #VALUE! | [5 empty] | >>>>> |  |  | CO2 | N/a
[6 empty] | CH4 | #N/A | [5 empty] | >>>>> |  |  | CH4 | #N/A | [11 empty] | CH4 | 59.04 | [5 empty] | >>>>> |  |  | CH4 | 590.4004 | [11 empty] | CH4 | #VALUE! | [5 empty] | >>>>> |  |  | CH4 | N/a | [11 empty] | CH4 | #VALUE! | [5 empty] | >>>>> |  |  | CH4 | N/a | [11 empty] | CH4 | #VALUE! | [5 empty] | >>>>> |  |  | CH4 | N/a
[6 empty] | N2O | 0 | [5 empty] | >>>>> |  |  | N2O | 0 | [11 empty] | N2O | -322.0242 | [5 empty] | >>>>> |  |  | N2O | -3220.2421 | [11 empty] | N2O | #VALUE! | [5 empty] | >>>>> |  |  | N2O | N/a | [11 empty] | N2O | #VALUE! | [5 empty] | >>>>> |  |  | N2O | N/a | [11 empty] | N2O | #VALUE! | [5 empty] | >>>>> |  |  | N2O | N/a
[6 empty] | Total change over project (per ha) | #N/A | >>>>>>>>>>>>>>>>>>>>>>>>>>>>>>>>>>>>>>>>>>>>>>>>>>>>>>>>>>>>>>>>>>>>>>>>>>>> | [7 empty] | Total change over project (whole site) | #N/A | [11 empty] | Total change over project (per ha) | -754.6842 | >>>>>>>>>>>>>>>>>>>>>>>>>>>>>>>>>>>>>>>>>>>>>>>>>>>>>>>>>>>>>>>>>>>>>>>>>>>> | [7 empty] | Total change over project (whole site) | -7546.8418 | [11 empty] | Total change over project (per ha) | #VALUE! | >>>>>>>>>>>>>>>>>>>>>>>>>>>>>>>>>>>>>>>>>>>>>>>>>>>>>>>>>>>>>>>>>>>>>>>>>>>> | [7 empty] | Total change over project (whole site) | N/a | [11 empty] | Total change over project (per ha) | #VALUE! | >>>>>>>>>>>>>>>>>>>>>>>>>>>>>>>>>>>>>>>>>>>>>>>>>>>>>>>>>>>>>>>>>>>>>>>>>>>> | [7 empty] | Total change over project (whole site) | N/a | [11 empty] | Total change over project (per ha) | #VALUE! | >>>>>>>>>>>>>>>>>>>>>>>>>>>>>>>>>>>>>>>>>>>>>>>>>>>>>>>>>>>>>>>>>>>>>>>>>>>> | [7 empty] | Total change over project (whole site) | N/a

## Project Summary
Project Summary
Project name
Person completing calculation
Date calculation completed
Project start date (end of restoration & start of accounting) |  | 0
Project duration (years) |  | 50
Leakage (t CO2-e/yr)
Assessment Unit | Original land use | Final land use | Area (ha) | Gross emissions reduction (t CO2-e)
AU1 | Modified Fen | Near-natural Fen | 10 | #N/A
AU2 | Cropland | Re-wetted Fen | 10 | 7546.8418
AU3
AU4
AU5
|  | Totals | 20 | #N/A
Verification years since start date | Vintage start date | Vintage end date | Net emissions reduction per vintage (t CO2-e) | Risk buffer contribution per vintage (t CO2-e) | Claimable emissions reduction per vintage (t CO2-e)
5 | 0 | 1904-12-30 | #N/A | #N/A | #N/A
15 | 1904-12-31 | 1914-12-30 | #N/A | #N/A | #N/A
25 | 1914-12-31 | 1924-12-30 | #N/A | #N/A | #N/A
35 | 1924-12-31 | 1934-12-30 | #N/A | #N/A | #N/A
45 | 1934-12-31 | 1944-12-30 | #N/A | #N/A | #N/A
50 | 1944-12-31 | 1949-12-30 | #N/A | #N/A | #N/A
|  | Totals | #N/A | #N/A | #N/A
Formulas:
Original land use = DATE(YEAR([Final land use, row above]),MONTH([Final land use, row above]),DAY([Final land use, row above])+1)
Original land use = IF([Assessment Unit]="","",DATE(YEAR([Final land use, row above]),MONTH([Final land use, row above]),DAY([Final land use, row above])+1))
Final land use = DATE(YEAR([Original land use])+[Assessment Unit],MONTH([Original land use]),DAY([Original land use])-1)
Final land use = DATE(YEAR([Original land use])+([Assessment Unit]-[Assessment Unit, row above]),MONTH([Original land use]),DAY([Original land use])-1)

## Contents (hidden)
Contents
Updated Mar-23
VISIBLE | Welcome
User Guide
| Calculator | Makes explicit the emissions model for original and final land uses, transition period, area scaling and project duration. Includes results tables and graphs to aid users in understanding the calculation fo emissions for their project. Handles up to 5 assessment units as of v2F [Mar-23].
| Project Summary | A printable/shareable summary of project results. Includes the vintage table required for scheme compliance. Also summarises specified project details to aid users in spotting potential input errors.
HIDDEN | Contents
| Version Control | Tracks changes and updates to the calculator along with contributors.
| EF Adjustment Table | Calculates/contains RCH4 values for each category. (Also produces other values for Table 3.1)
| Category Reference Values | Contains valid WTDs and N2O EFs for each category. Currently includes Fen categories only [v2F; Mar-23].
| GWP Reference Values | Contains GWP values for AR4, AR5, AR6. (Calculator set to AR5 in v2F [Mar-23]).
| Transition Period Calculations | Calculates annual N2O and GHGB for five year transition period. Calculator reads these values if a transition is appropriate (currently if N2O EF final < N2O EF original [v2F; Mar-23]).
| Vintage 1 Calculations | Calculates gross emissions reduction for each AU (and total) for vintage 1. This is required because there may or may not be a 5 year N2O EF transition during vintage 1.
| Model Summary | This is a sense-check tool for the models used for CO2 and CH4 emissions. Included to show that model produces realistic values over allowed WTD ranges. Currently includes Fen categories only [v2F; Mar-23].
| Look-up Sheets for: Near-natural Bog, Near-Natural Fen, Re-wetted Bog, Re-wetted Fen, Modified Bog (Vegetated), Modified Bog (Eroding Area), Modified Fen, Woodland, Extracted (Domestic), Extracted (Industrial), Grassland (Extensive), Grassland (Intensive), Cropland. | These calculate CO2 and CH4 emissions across the permitted WTD ranges for each category using the Evans et al. (2021) relationships of CO2~WTDe and CH4~WTD. These were originally included to make the outcomes of these relationships explicit (see Table 3.2). These pages could be replaced to make the calculator more streamlined if necessary in future. This would involve placing the CO2~WTDe relationship in CO2 emission cells on the calculator page and the CH4~WTD relationship in CH4 emissions cells (with an additional reference to category specific RCH4 values).
| Table 3.1 | Template for table in update report
| Table 3.2 | Template for table in update report

## Version Control (hidden)
Version control
|  | Contributors: | Christopher Evans, Benjamin Freeman, Hannah Clilverd
Version | Date | By | Task
v1 | 2022-02-01 | CE | Devised and built the original spreadsheet to (i) calculate implied WTDs for the Tier 2 Efs, (ii) calculate RCH4 and (iii) produce read-off tables for CO2/CH4 by WTD for different land use categories.
| 2022-03-01 | BF, CE, HC | Calculator' front-end added. Sense-check tool implemented as 'Model Summary' sheet. Basic user guide added. Basic Tier 1/2 N2O functionality added.
v2F | 2023-03-01 | BF, CE | Categories removed from 'Category Reference Values' sheet to produce Fen only tool. Calculator and Model Summary updated to adapt to this. Where appropriate reflects change to AR5 use for inventory purposes. User guide updated/improved. EFs for CO2/CH4/N2O updated in line with database/report update. Added 5-year linear transition for N2O emissions when moving to wetter/lower-N land use categories. Aesthetics completely reworked to improved user-friendliness. Project duration calculation added. Basic warnings added to aid user experience. Welcome page added. Expanded to cover five assessment units (one previously). Auto-filled printable project summary page added (contains vintage table required for scheme compliance).

## EF Adjustment Table (hidden)
Emission factor calculations for CO2 and CH4 | [8 empty] | Equations used to derive CO2 and CH4 emissions
Land use | EFCO2 | Implied WTDe | EFCH4 |  | Implied WTDe | Predicted EFCH4 | RCH4 |  | Nature paper equations (using UK NEP-WTDe relationship)
| t C/ha/yr | cm | kg CH4/ha/yr | t CH4-C/ha/yr | cm | kg CH4/ha/yr
Near-natural Bog | -0.96545 | 5.7013 | 113.07 | 0.084802 | 7.4791 | 137.4548 | 0.8226 |  | UK CO2 | t C/ha/yr | NEP = 0.1341 ×WTDe − 1.73
Near-natural Fen | -1.38 | 2.61 | 143.25 | 0.10744 | 5.3254 | 193.0353 | 0.74209 |  | UK CH4 | t C/ha/yr | CH4flux = 0.334 × 0.5 (WTDe+5)/6.31
Re-wetted Bog | -0.15818 | 11.7212 | 111.11 | 0.083333 | 7.6383 | 70.9526 | 1.566
Re-wetted Fen | -0.18818 | 11.4975 | 111.44 | 0.08358 | 7.6113 | 72.7178 | 1.5325 |  | Equations rearranged to calculate WTDe from fluxes
Modified Bog (Vegetated) | 0.0081818 | 12.9618 | 61.75 | 0.046312 | 12.9859 | 61.9132 | 0.99736
Modified Bog (Eroding area) | 1.4836 | 23.9645 | 42.72 | 0.03204 | 16.3398 | 18.4877 | 1.566 | **** | WTDe = (NEP + 1.73)/0.1341
Modified Fen | -1.38 | 2.61 | 143.25 | 0.10744 | 5.3254 | 193.0353 | 0.74209 | * | WTDe = ((log(CH4/0.334)/log(0.5))*6.31)-5
Woodland | 4.17 | 43.997 | 2.5 | 0.001875 | 42.1787 | 2.0474 | 1.2211
Extracted (Domestic) | 2.8009 | 33.7875 | 42.72 | 0.03204 | 16.3398 | 6.2843 | 1.566 | **/****
Extracted (Industrial) | 1.4836 | 23.9645 | 42.72 | 0.03204 | 16.3398 | 18.4877 | 1.566 | ** | Equations in inventory/peatland code reporting units
Grassland (Extensive) | 3.2127 | 36.8585 | 35.91 | 0.026932 | 17.9207 | 4.4849 | 1.5325 | ***
Grassland (Intensive) | 4.0555 | 43.1428 | 29.03 | 0.021773 | 19.8568 | 2.2488 | 1.5325 | *** | UK CO2 | t CO2/ha/yr | NEP = 0.4917 ×WTDe − 6.34
Cropland | 7.38 | 67.9344 | 1.96 | 0.00147 | 44.394 | 0.14764 | 1.5325 | *** | UK CH4 | kg CH4/ha/yr | CH4flux = 41
Notes
*Currently Modified Fen uses Near-natural Fen EFs for CO2 and CH4
**Currently Extracted categories use Rewetted bog RCH4 value
***Currently grassland and cropland categories use Rewetted Fen RCH4 value
****Modified Bog (Eroding Area) and Extracted (Domestic) use Extracted (Industrial) EFs as indicated in red.

## Category Reference Values (hidden)
Category reference values
Land use | WTD Ranges (cm) |  | N2O (kg N2O-N/ha/yr)*
| Min | Max
Near-natural Fen | -5 | 13 | 0
Re-wetted Fen | -5 | 20 | 0
Modified Fen | 5 | 50 | 0
Grassland (Extensive) | 20 | 100 | 1.82
Grassland (Intensive) | 30 | 100 | 7.39
Cropland | 30 | 100 | 16.28
Notes
Cells shaded grey use the Tier 1 EFs

## GWP reference values (hidden)
100-year global warming potential values
Source | Methane | Nitrous Oxide
AR4 | 25 | 298
AR5 | 28 | 265
AR6 | 27.2 | 273
Notes
The CH4 EF shown for AR6 is the EF for biogenic methane emissions.

## Transition Period Calculations (hidden)
Transition Period Calculations
AU1 |  |  | AU2 |  |  | AU3 |  |  | AU4 |  |  | AU5
Original N2O (t CO2-e/ha/yr) | 0 |  | Original N2O (t CO2-e/ha/yr) | 6.7795 |  | Original N2O (t CO2-e/ha/yr) | #VALUE! |  | Original N2O (t CO2-e/ha/yr) | #VALUE! |  | Original N2O (t CO2-e/ha/yr) | #VALUE!
Final N2O (t CO2-e/ha/yr) | 0 |  | Final N2O (t CO2-e/ha/yr) | 0 |  | Final N2O (t CO2-e/ha/yr) | #VALUE! |  | Final N2O (t CO2-e/ha/yr) | #VALUE! |  | Final N2O (t CO2-e/ha/yr) | #VALUE!
Final CO2 (t CO2/ha/yr) | #N/A |  | Final CO2 (t CO2/ha/yr) | 3.4907 |  | Final CO2 (t CO2/ha/yr) | Error |  | Final CO2 (t CO2/ha/yr) | Error |  | Final CO2 (t CO2/ha/yr) | Error
Final CH4 (t CO2-e/ha/yr) | #N/A |  | Final CH4 (t CO2-e/ha/yr) | 1.2262 |  | Final CH4 (t CO2-e/ha/yr) | #VALUE! |  | Final CH4 (t CO2-e/ha/yr) | #VALUE! |  | Final CH4 (t CO2-e/ha/yr) | #VALUE!
N2O emissions (t CO2-e/ha/yr) | Per Hectare | Site Area | N2O emissions (t CO2-e/ha/yr) | Per Hectare | Site Area | N2O emissions (t CO2-e/ha/yr) | Per Hectare | Site Area | N2O emissions (t CO2-e/ha/yr) | Per Hectare | Site Area | N2O emissions (t CO2-e/ha/yr) | Per Hectare | Site Area
Year 1 | 0 | 0 | Year 1 | 5.6495 | 56.4955 | Year 1 | #VALUE! | #VALUE! | Year 1 | #VALUE! | #VALUE! | Year 1 | #VALUE! | #VALUE!
Year 2 | 0 | 0 | Year 2 | 4.5196 | 45.1964 | Year 2 | #VALUE! | #VALUE! | Year 2 | #VALUE! | #VALUE! | Year 2 | #VALUE! | #VALUE!
Year 3 | 0 | 0 | Year 3 | 3.3897 | 33.8973 | Year 3 | #VALUE! | #VALUE! | Year 3 | #VALUE! | #VALUE! | Year 3 | #VALUE! | #VALUE!
Year 4 | 0 | 0 | Year 4 | 2.2598 | 22.5982 | Year 4 | #VALUE! | #VALUE! | Year 4 | #VALUE! | #VALUE! | Year 4 | #VALUE! | #VALUE!
Year 5 | 0 | 0 | Year 5 | 1.1299 | 11.2991 | Year 5 | #VALUE! | #VALUE! | Year 5 | #VALUE! | #VALUE! | Year 5 | #VALUE! | #VALUE!
| 0 | 0 |  | 0 | 0 |  | #VALUE! | #VALUE! |  | #VALUE! | #VALUE! |  | #VALUE! | #VALUE!
GHG Balance (t CO2-e/ha/yr) | Per Hectare | Site Area | GHG Balance (t CO2-e/ha/yr) | Per Hectare | Site Area | GHG Balance (t CO2-e/ha/yr) | Per Hectare | Site Area | GHG Balance (t CO2-e/ha/yr) | Per Hectare | Site Area | GHG Balance (t CO2-e/ha/yr) | Per Hectare | Site Area
Year 1 | #N/A | #N/A | Year 1 | 10.3664 | 103.6645 | Year 1 | #VALUE! | #VALUE! | Year 1 | #VALUE! | #VALUE! | Year 1 | #VALUE! | #VALUE!
Year 2 | #N/A | #N/A | Year 2 | 9.2365 | 92.3654 | Year 2 | #VALUE! | #VALUE! | Year 2 | #VALUE! | #VALUE! | Year 2 | #VALUE! | #VALUE!
Year 3 | #N/A | #N/A | Year 3 | 8.1066 | 81.0663 | Year 3 | #VALUE! | #VALUE! | Year 3 | #VALUE! | #VALUE! | Year 3 | #VALUE! | #VALUE!
Year 4 | #N/A | #N/A | Year 4 | 6.9767 | 69.7672 | Year 4 | #VALUE! | #VALUE! | Year 4 | #VALUE! | #VALUE! | Year 4 | #VALUE! | #VALUE!
Year 5 | #N/A | #N/A | Year 5 | 5.8468 | 58.4681 | Year 5 | #VALUE! | #VALUE! | Year 5 | #VALUE! | #VALUE! | Year 5 | #VALUE! | #VALUE!

## Vintage 1 Calculations (hidden)
Vintage 1 Backend
AU | Emissions with LUC | Emissions without LUC | Emissions reduction
AU1 | #N/A | 667.3333 | #N/A
AU2 | 405.3314 | 1007.4778 | 602.1464
AU3
AU4
AU5
TOTALS | #N/A | 1674.8112 | #N/A
Provides gross emissions reductions for vintage 1 dependent on presence/absence of transition period.

## Model Summary (hidden)
Summary of model results |  |  | This page is currently using the GWP calculation method from AR5 if you wish to use a different method, then this can be adjusted on the Calculator worksheet
Minimum predicted values of C-derived GHG balance (t CO2-e/ha/yr)
Land use | Min emissions | Associated WTDe | Minimum allowed WTDe | WTDe limited by
|  | cm | cm
Near-natural Fen | -1.071 | 2 | -5 | WTD defined
Re-wetted Fen | 2.1723 | 8 | -5 | WTD defined
Modified Fen | -0.79999 | 5 | 5 | Minimum permitted |  | Notes
Grassland (Extensive) | 2.9108 | 14 | 20 | Minimum permitted |  | Green = net sink, red = net source, blue = neutral
Grassland (Intensive) | 2.9108 | 14 | 30 | Minimum permitted |  | For WTDe blue = surface level or inundated
Cropland | 2.9108 | 14 | 30 | Minimum permitted |  | Note for ag categories WTDe can be below min permitted WTD because of wasted peat values in lookup tables
Predicted methane emissions (t CO2-e/ha/yr)
Land use | WTD (cm) | [8 empty] | Max emissions
| -5 | 0 | 5 | 10 | 20 | 30 | 50 | 70 | 100
Near-natural Fen | 9.2534 | 5.3428 | 3.0848 | 1.7811 | [5 empty] | 9.2534
Re-wetted Fen | 19.1092 | 11.0334 | 6.3705 | 3.6783 | 1.2262 |  |  |  |  | 19.1092
Modified Fen |  |  | 3.0848 | 1.7811 | 0.59379 | 0.19795 | 0.022 |  |  | 3.0848
Grassland (Extensive) |  |  |  |  | 1.2262 | 0.40879 | 0.045433 | 0.0050493 | 0.00018708 | 1.2262
Grassland (Intensive) | [5 empty] | 0.40879 | 0.045433 | 0.0050493 | 0.00018708 | 0.40879
Cropland | [5 empty] | 0.40879 | 0.045433 | 0.0050493 | 0.00018708 | 0.40879
Predicted C-derived GHG balance (t CO2-e/ha/yr)
Land use | WTD (cm) | [8 empty] | Max emissions
| -5 | 0 | 5 | 10 | 20 | 30 | 50 | 70 | 100
Near-natural Fen | 0.45156 | -1.0006 | -0.79999 | 0.35481 | [5 empty] | 0.45156
Re-wetted Fen | 10.3074 | 4.6901 | 2.4857 | 2.2519 | 4.7169 |  |  |  |  | 10.3074
Modified Fen |  |  | -0.79999 | 0.35481 | 4.0845 | 8.6056 | 18.2637 |  |  | 18.2637
Grassland (Extensive) |  |  |  |  | 4.7169 | 8.8165 | 18.2871 | 28.0807 | 42.8269 | 42.8269
Grassland (Intensive) | [5 empty] | 8.8165 | 18.2871 | 28.0807 | 42.8269 | 42.8269 | Notes
Cropland | [5 empty] | 8.8165 | 18.2871 | 28.0807 | 42.8269 | 42.8269 | Green = net sink, red = net source, blue = neutral
Evans et al. (2021) Line
[12 empty] | WTD | CH4
[12 empty] | -5 | 12.4693
[12 empty] | -4 | 11.1721
[12 empty] | -3 | 10.0099
[12 empty] | -2 | 8.9686
[12 empty] | -1 | 8.0356
[12 empty] | 0 | 7.1996
[12 empty] | 1 | 6.4506
[12 empty] | 2 | 5.7796
[12 empty] | 3 | 5.1783
[12 empty] | 4 | 4.6396
[12 empty] | 5 | 4.157
[12 empty] | 6 | 3.7245
[12 empty] | 7 | 3.337
[12 empty] | 8 | 2.9899
[12 empty] | 9 | 2.6788
[12 empty] | 10 | 2.4002
[12 empty] | 11 | 2.1505
[12 empty] | 12 | 1.9268
[12 empty] | 13 | 1.7263
[12 empty] | 14 | 1.5467
[12 empty] | 15 | 1.3858
[12 empty] | 16 | 1.2417
[12 empty] | 17 | 1.1125
[12 empty] | 18 | 0.99675
[12 empty] | 19 | 0.89306
[12 empty] | 20 | 0.80015
[12 empty] | 21 | 0.71691
[12 empty] | 22 | 0.64233
[12 empty] | 23 | 0.57551
[12 empty] | 24 | 0.51564
[12 empty] | 25 | 0.462
[12 empty] | 26 | 0.41393
[12 empty] | 27 | 0.37087
[12 empty] | 28 | 0.33229
[12 empty] | 29 | 0.29772
[12 empty] | 30 | 0.26675
[12 empty] | 31 | 0.239
[12 empty] | 32 | 0.21414
[12 empty] | 33 | 0.19186
[12 empty] | 34 | 0.1719
[12 empty] | 35 | 0.15402
[12 empty] | 36 | 0.138
[12 empty] | 37 | 0.12364
[12 empty] | 38 | 0.11078
[12 empty] | 39 | 0.099253
[12 empty] | 40 | 0.088928
[12 empty] | 41 | 0.079676
[12 empty] | 42 | 0.071388
[12 empty] | 43 | 0.063961
[12 empty] | 44 | 0.057307
[12 empty] | 45 | 0.051346
[12 empty] | 46 | 0.046004
[12 empty] | 47 | 0.041218
[12 empty] | 48 | 0.03693
[12 empty] | 49 | 0.033088
[12 empty] | 50 | 0.029646
[12 empty] | 51 | 0.026562
[12 empty] | 52 | 0.023799
[12 empty] | 53 | 0.021323
[12 empty] | 54 | 0.019105
[12 empty] | 55 | 0.017117
[12 empty] | 56 | 0.015337
[12 empty] | 57 | 0.013741
[12 empty] | 58 | 0.012312
[12 empty] | 59 | 0.011031
[12 empty] | 60 | 0.0098833
[12 empty] | 61 | 0.0088551
[12 empty] | 62 | 0.0079339
[12 empty] | 63 | 0.0071085
[12 empty] | 64 | 0.006369
[12 empty] | 65 | 0.0057065
[12 empty] | 66 | 0.0051128
[12 empty] | 67 | 0.0045809
[12 empty] | 68 | 0.0041044
[12 empty] | 69 | 0.0036774
[12 empty] | 70 | 0.0032948
[12 empty] | 71 | 0.0029521
[12 empty] | 72 | 0.002645
[12 empty] | 73 | 0.0023698
[12 empty] | 74 | 0.0021233
[12 empty] | 75 | 0.0019024
[12 empty] | 76 | 0.0017045
[12 empty] | 77 | 0.0015272
[12 empty] | 78 | 0.0013683
[12 empty] | 79 | 0.0012259
[12 empty] | 80 | 0.0010984
[12 empty] | 81 | 0.00098414
[12 empty] | 82 | 0.00088176
[12 empty] | 83 | 0.00079003
[12 empty] | 84 | 0.00070784
[12 empty] | 85 | 0.00063421
[12 empty] | 86 | 0.00056823
[12 empty] | 87 | 0.00050912
[12 empty] | 88 | 0.00045615
[12 empty] | 89 | 0.0004087
[12 empty] | 90 | 0.00036618
[12 empty] | 91 | 0.00032809
[12 empty] | 92 | 0.00029396
[12 empty] | 93 | 0.00026338
[12 empty] | 94 | 0.00023598
[12 empty] | 95 | 0.00021143
[12 empty] | 96 | 0.00018943
[12 empty] | 97 | 0.00016973
[12 empty] | 98 | 0.00015207
[12 empty] | 99 | 0.00013625
[12 empty] | 100 | 0.00012208

## Near-natural Bog (hidden)
Near-natural bog
| WTDe | EF_CO2 |  | EF_CH4 |  |  | GHGB | WTDe
| cm | t C/ha/yr | t CO2/ha/yr | t C/ha/yr | kg CH4/ha/yr | t CO2-e/ha/yr | t CO2-e/ha/yr | cm
Default | 5.7013 | -0.96545 | -3.54 | 0.084803 | 113.07 | 3.166 | -0.37404 | 5.7013
Range | -5 | -2.4005 | -8.8018 | 0.27475 | 366.3302 | 10.2572 | 1.4554 | -5
| -4 | -2.2664 | -8.3101 | 0.24617 | 328.2207 | 9.1902 | 0.88004 | -4
| -3 | -2.1323 | -7.8184 | 0.22056 | 294.0757 | 8.2341 | 0.41569 | -3
| -2 | -1.9982 | -7.3267 | 0.19761 | 263.4828 | 7.3775 | 0.050785 | -2
| -1 | -1.8641 | -6.835 | 0.17705 | 236.0725 | 6.61 | -0.225 | -1
| 0 | -1.73 | -6.3433 | 0.15864 | 211.5138 | 5.9224 | -0.42095 | 0
| 1 | -1.5959 | -5.8516 | 0.14213 | 189.5099 | 5.3063 | -0.54536 | 1
| 2 | -1.4618 | -5.3599 | 0.12735 | 169.795 | 4.7543 | -0.60567 | 2
| 3 | -1.3277 | -4.8682 | 0.1141 | 152.1312 | 4.2597 | -0.60856 | 3
| 4 | -1.1936 | -4.3765 | 0.10223 | 136.3049 | 3.8165 | -0.56 | 4
| 5 | -1.0595 | -3.8848 | 0.091594 | 122.125 | 3.4195 | -0.46533 | 5
| 6 | -0.9254 | -3.3931 | 0.082065 | 109.4203 | 3.0638 | -0.32937 | 6
| 7 | -0.7913 | -2.9014 | 0.073528 | 98.0372 | 2.745 | -0.15639 | 7
| 8 | -0.6572 | -2.4097 | 0.065879 | 87.8383 | 2.4595 | 0.04974 | 8
| 9 | -0.5231 | -1.918 | 0.059025 | 78.7005 | 2.2036 | 0.28558 | 9
| 10 | -0.389 | -1.4263 | 0.052885 | 70.5132 | 1.9744 | 0.54804 | 10
| 11 | -0.2549 | -0.93463 | 0.047383 | 63.1777 | 1.769 | 0.83434 | 11
| 12 | -0.1208 | -0.44293 | 0.042454 | 56.6053 | 1.5849 | 1.142 | 12
| 13 | 0.0133 | 0.048767 | 0.038037 | 50.7166 | 1.4201 | 1.4688 | 13
Note: A bog with WTD > 13 cm will not be peat-forming and cannot therefore be considered near-natural - move to modified category

## Near-natural Fen (hidden)
Near-natural fen
| WTDe | EF_CO2 |  | EF_CH4 |  |  | GHGB | WTDe
| cm | t C/ha/yr | t CO2/ha/yr | t C/ha/yr | kg CH4/ha/yr | t CO2-e/ha/yr | t CO2-e/ha/yr | cm
Default | 2.61 | -1.38 | -5.06 | 0.10744 | 143.25 | 4.011 | -1.049 | 2.61
Range | -5 | -2.4005 | -8.8018 | 0.24786 | 330.4784 | 9.2534 | 0.45156 | -5
| -4 | -2.2664 | -8.3101 | 0.22207 | 296.0986 | 8.2908 | -0.019373 | -4
| -3 | -2.1323 | -7.8184 | 0.19897 | 265.2953 | 7.4283 | -0.39017 | -3
| -2 | -1.9982 | -7.3267 | 0.17827 | 237.6964 | 6.6555 | -0.67123 | -2
| -1 | -1.8641 | -6.835 | 0.15973 | 212.9687 | 5.9631 | -0.87191 | -1
| 0 | -1.73 | -6.3433 | 0.14311 | 190.8135 | 5.3428 | -1.0006 | 0
| 1 | -1.5959 | -5.8516 | 0.12822 | 170.963 | 4.787 | -1.0647 | 1
| 2 | -1.4618 | -5.3599 | 0.11488 | 153.1777 | 4.289 | -1.071 | 2
| 3 | -1.3277 | -4.8682 | 0.10293 | 137.2425 | 3.8428 | -1.0254 | 3
| 4 | -1.1936 | -4.3765 | 0.092224 | 122.9651 | 3.443 | -0.93351 | 4
| 5 | -1.0595 | -3.8848 | 0.08263 | 110.173 | 3.0848 | -0.79999 | 5
| 6 | -0.9254 | -3.3931 | 0.074034 | 98.7116 | 2.7639 | -0.62921 | 6
| 7 | -0.7913 | -2.9014 | 0.066332 | 88.4426 | 2.4764 | -0.42504 | 7
| 8 | -0.6572 | -2.4097 | 0.059431 | 79.2418 | 2.2188 | -0.19096 | 8
| 9 | -0.5231 | -1.918 | 0.053249 | 70.9983 | 1.988 | 0.069918 | 9
| 10 | -0.389 | -1.4263 | 0.047709 | 63.6123 | 1.7811 | 0.35481 | 10
| 11 | -0.2549 | -0.93463 | 0.042746 | 56.9947 | 1.5959 | 0.66122 | 11
| 12 | -0.1208 | -0.44293 | 0.038299 | 51.0655 | 1.4298 | 0.9869 | 12
| 13 | 0.0133 | 0.048767 | 0.034315 | 45.7531 | 1.2811 | 1.3299 | 13
Note: A fen with WTD > 13 cm will not be peat-forming and cannot therefore be considered near-natural - move to modified category

## Re-wetted Bog (hidden)
Re-wetted bog
| WTDe | EF_CO2 |  | EF_CH4 |  |  | GHGB | WTDe
| cm | t C/ha/yr | t CO2/ha/yr | t C/ha/yr | kg CH4/ha/yr | t CO2-e/ha/yr | t CO2-e/ha/yr | cm
Default | 11.7212 | -0.15818 | -0.58 | 0.083333 | 111.11 | 3.1111 | 2.5311 | 11.7212
Range | -5 | -2.4005 | -8.8018 | 0.52304 | 697.3811 | 19.5267 | 10.7248 | -5
| -4 | -2.2664 | -8.3101 | 0.46862 | 624.8322 | 17.4953 | 9.1852 | -4
| -3 | -2.1323 | -7.8184 | 0.41987 | 559.8305 | 15.6753 | 7.8568 | -3
| -2 | -1.9982 | -7.3267 | 0.37619 | 501.591 | 14.0445 | 6.7178 | -2
| -1 | -1.8641 | -6.835 | 0.33706 | 449.4102 | 12.5835 | 5.7485 | -1
| 0 | -1.73 | -6.3433 | 0.30199 | 402.6578 | 11.2744 | 4.9311 | 0
| 1 | -1.5959 | -5.8516 | 0.27058 | 360.7691 | 10.1015 | 4.2499 | 1
| 2 | -1.4618 | -5.3599 | 0.24243 | 323.2381 | 9.0507 | 3.6907 | 2
| 3 | -1.3277 | -4.8682 | 0.21721 | 289.6114 | 8.1091 | 3.2409 | 3
| 4 | -1.1936 | -4.3765 | 0.19461 | 259.483 | 7.2655 | 2.889 | 4
| 5 | -1.0595 | -3.8848 | 0.17437 | 232.4888 | 6.5097 | 2.6249 | 5
| 6 | -0.9254 | -3.3931 | 0.15623 | 208.3029 | 5.8325 | 2.4393 | 6
| 7 | -0.7913 | -2.9014 | 0.13997 | 186.633 | 5.2257 | 2.3243 | 7
| 8 | -0.6572 | -2.4097 | 0.12541 | 167.2175 | 4.6821 | 2.2724 | 8
| 9 | -0.5231 | -1.918 | 0.11237 | 149.8217 | 4.195 | 2.277 | 9
| 10 | -0.389 | -1.4263 | 0.10068 | 134.2357 | 3.7586 | 2.3323 | 10
| 11 | -0.2549 | -0.93463 | 0.090203 | 120.2711 | 3.3676 | 2.433 | 11
| 12 | -0.1208 | -0.44293 | 0.080819 | 107.7592 | 3.0173 | 2.5743 | 12
| 13 | 0.0133 | 0.048767 | 0.072412 | 96.5489 | 2.7034 | 2.7521 | 13
| 14 | 0.1474 | 0.54047 | 0.064879 | 86.5049 | 2.4221 | 2.9626 | 14
| 15 | 0.2815 | 1.0322 | 0.058129 | 77.5057 | 2.1702 | 3.2023 | 15
| 16 | 0.4156 | 1.5239 | 0.052082 | 69.4428 | 1.9444 | 3.4683 | 16
| 17 | 0.5497 | 2.0156 | 0.046664 | 62.2186 | 1.7421 | 3.7577 | 17
| 18 | 0.6838 | 2.5073 | 0.041809 | 55.746 | 1.5609 | 4.0682 | 18
| 19 | 0.8179 | 2.999 | 0.03746 | 49.9467 | 1.3985 | 4.3975 | 19
| 20 | 0.952 | 3.4907 | 0.033563 | 44.7507 | 1.253 | 4.7437 | 20
Note: A bog with WTD > 20 cm cannot be considered re-wetted - move to modified category

## Re-wetted Fen (hidden)
Re-wetted fen
| WTDe | EF_CO2 |  | EF_CH4 |  |  | GHGB | WTDe
| cm | t C/ha/yr | t CO2/ha/yr | t C/ha/yr | kg CH4/ha/yr | t CO2-e/ha/yr | t CO2-e/ha/yr | cm
Default | 11.4975 | -0.18818 | -0.69 | 0.08358 | 111.44 | 3.1203 | 2.4303 | 11.4975
Range | -5 | -2.4005 | -8.8018 | 0.51185 | 682.473 | 19.1092 | 10.3074 | -5
| -4 | -2.2664 | -8.3101 | 0.45861 | 611.475 | 17.1213 | 8.8112 | -4
| -3 | -2.1323 | -7.8184 | 0.4109 | 547.8629 | 15.3402 | 7.5217 | -3
| -2 | -1.9982 | -7.3267 | 0.36815 | 490.8684 | 13.7443 | 6.4176 | -2
| -1 | -1.8641 | -6.835 | 0.32985 | 439.803 | 12.3145 | 5.4795 | -1
| 0 | -1.73 | -6.3433 | 0.29554 | 394.0501 | 11.0334 | 4.6901 | 0
| 1 | -1.5959 | -5.8516 | 0.26479 | 353.0568 | 9.8856 | 4.034 | 1
| 2 | -1.4618 | -5.3599 | 0.23725 | 316.3281 | 8.8572 | 3.4973 | 2
| 3 | -1.3277 | -4.8682 | 0.21257 | 283.4203 | 7.9358 | 3.0675 | 3
| 4 | -1.1936 | -4.3765 | 0.19045 | 253.9359 | 7.1102 | 2.7337 | 4
| 5 | -1.0595 | -3.8848 | 0.17064 | 227.5188 | 6.3705 | 2.4857 | 5
| 6 | -0.9254 | -3.3931 | 0.15289 | 203.8499 | 5.7078 | 2.3147 | 6
| 7 | -0.7913 | -2.9014 | 0.13698 | 182.6433 | 5.114 | 2.2126 | 7
| 8 | -0.6572 | -2.4097 | 0.12273 | 163.6428 | 4.582 | 2.1723 | 8
| 9 | -0.5231 | -1.918 | 0.10996 | 146.6189 | 4.1053 | 2.1873 | 9
| 10 | -0.389 | -1.4263 | 0.098525 | 131.3661 | 3.6783 | 2.2519 | 10
| 11 | -0.2549 | -0.93463 | 0.088275 | 117.7 | 3.2956 | 2.361 | 11
| 12 | -0.1208 | -0.44293 | 0.079092 | 105.4556 | 2.9528 | 2.5098 | 12
| 13 | 0.0133 | 0.048767 | 0.070864 | 94.485 | 2.6456 | 2.6943 | 13
| 14 | 0.1474 | 0.54047 | 0.063492 | 84.6557 | 2.3704 | 2.9108 | 14
| 15 | 0.2815 | 1.0322 | 0.056887 | 75.8489 | 2.1238 | 3.1559 | 15
| 16 | 0.4156 | 1.5239 | 0.050969 | 67.9583 | 1.9028 | 3.4267 | 16
| 17 | 0.5497 | 2.0156 | 0.045666 | 60.8885 | 1.7049 | 3.7204 | 17
| 18 | 0.6838 | 2.5073 | 0.040916 | 54.5543 | 1.5275 | 4.0348 | 18
| 19 | 0.8179 | 2.999 | 0.036659 | 48.879 | 1.3686 | 4.3676 | 19
| 20 | 0.952 | 3.4907 | 0.032846 | 43.7941 | 1.2262 | 4.7169 | 20
Note: A fen with WTD > 20 cm cannot be considered re-wetted - move to modified category

## Modified Bog (Vegetated) (hidden)
Modified bog - heather/grass dominated
| WTDe | EF_CO2 |  | EF_CH4 |  |  | GHGB | WTDe
| cm | t C/ha/yr | t CO2/ha/yr | t C/ha/yr | kg CH4/ha/yr | t CO2-e/ha/yr | t CO2-e/ha/yr | cm
Default | 12.9618 | 0.0081818 | 0.03 | 0.046312 | 61.75 | 1.729 | 1.759 | 12.9618
Range | 5 | -1.0595 | -3.8848 | 0.11105 | 148.0712 | 4.146 | 0.26116 | 5
| 6 | -0.9254 | -3.3931 | 0.0995 | 132.6673 | 3.7147 | 0.32155 | 6
| 7 | -0.7913 | -2.9014 | 0.089149 | 118.8658 | 3.3282 | 0.42681 | 7
| 8 | -0.6572 | -2.4097 | 0.079875 | 106.5001 | 2.982 | 0.57227 | 8
| 9 | -0.5231 | -1.918 | 0.071566 | 95.4209 | 2.6718 | 0.75375 | 9
| 10 | -0.389 | -1.4263 | 0.064121 | 85.4942 | 2.3938 | 0.9675 | 10
| 11 | -0.2549 | -0.93463 | 0.05745 | 76.6002 | 2.1448 | 1.2102 | 11
| 12 | -0.1208 | -0.44293 | 0.051474 | 68.6314 | 1.9217 | 1.4787 | 12
| 13 | 0.0133 | 0.048767 | 0.046119 | 61.4916 | 1.7218 | 1.7705 | 13
| 14 | 0.1474 | 0.54047 | 0.041321 | 55.0946 | 1.5426 | 2.0831 | 14
| 15 | 0.2815 | 1.0322 | 0.037022 | 49.3631 | 1.3822 | 2.4143 | 15
| 16 | 0.4156 | 1.5239 | 0.033171 | 44.2278 | 1.2384 | 2.7622 | 16
| 17 | 0.5497 | 2.0156 | 0.02972 | 39.6268 | 1.1096 | 3.1251 | 17
| 18 | 0.6838 | 2.5073 | 0.026628 | 35.5044 | 0.99412 | 3.5014 | 18
| 19 | 0.8179 | 2.999 | 0.023858 | 31.8108 | 0.8907 | 3.8897 | 19
| 20 | 0.952 | 3.4907 | 0.021376 | 28.5015 | 0.79804 | 4.2887 | 20
| 21 | 1.0861 | 3.9824 | 0.019152 | 25.5365 | 0.71502 | 4.6974 | 21
| 22 | 1.2202 | 4.4741 | 0.01716 | 22.8799 | 0.64064 | 5.1147 | 22
| 23 | 1.3543 | 4.9658 | 0.015375 | 20.4997 | 0.57399 | 5.5398 | 23
| 24 | 1.4884 | 5.4575 | 0.013775 | 18.3671 | 0.51428 | 5.9717 | 24
| 25 | 1.6225 | 5.9492 | 0.012342 | 16.4564 | 0.46078 | 6.4099 | 25
| 26 | 1.7566 | 6.4409 | 0.011058 | 14.7444 | 0.41284 | 6.8537 | 26
| 27 | 1.8907 | 6.9326 | 0.0099079 | 13.2105 | 0.3699 | 7.3025 | 27
| 28 | 2.0248 | 7.4243 | 0.0088772 | 11.8362 | 0.33141 | 7.7557 | 28
| 29 | 2.1589 | 7.916 | 0.0079537 | 10.6049 | 0.29694 | 8.2129 | 29
| 30 | 2.293 | 8.4077 | 0.0071263 | 9.5017 | 0.26605 | 8.6737 | 30
| 31 | 2.4271 | 8.8994 | 0.0063849 | 8.5132 | 0.23837 | 9.1377 | 31
| 32 | 2.5612 | 9.3911 | 0.0057207 | 7.6276 | 0.21357 | 9.6046 | 32
| 33 | 2.6953 | 9.8828 | 0.0051256 | 6.8341 | 0.19135 | 10.0741 | 33
| 34 | 2.8294 | 10.3745 | 0.0045923 | 6.1231 | 0.17145 | 10.5459 | 34
| 35 | 2.9635 | 10.8662 | 0.0041146 | 5.4861 | 0.15361 | 11.0198 | 35
| 36 | 3.0976 | 11.3579 | 0.0036866 | 4.9154 | 0.13763 | 11.4955 | 36
| 37 | 3.2317 | 11.8496 | 0.003303 | 4.4041 | 0.12331 | 11.9729 | 37
| 38 | 3.3658 | 12.3413 | 0.0029594 | 3.9459 | 0.11049 | 12.4518 | 38
| 39 | 3.4999 | 12.833 | 0.0026516 | 3.5354 | 0.098991 | 12.932 | 39
| 40 | 3.634 | 13.3247 | 0.0023757 | 3.1676 | 0.088693 | 13.4134 | 40
| 41 | 3.7681 | 13.8164 | 0.0021286 | 2.8381 | 0.079466 | 13.8958 | 41
| 42 | 3.9022 | 14.3081 | 0.0019071 | 2.5428 | 0.071199 | 14.3793 | 42
| 43 | 4.0363 | 14.7998 | 0.0017087 | 2.2783 | 0.063793 | 14.8636 | 43
| 44 | 4.1704 | 15.2915 | 0.001531 | 2.0413 | 0.057156 | 15.3486 | 44
| 45 | 4.3045 | 15.7832 | 0.0013717 | 1.8289 | 0.05121 | 15.8344 | 45
| 46 | 4.4386 | 16.2749 | 0.001229 | 1.6387 | 0.045883 | 16.3207 | 46
| 47 | 4.5727 | 16.7666 | 0.0011011 | 1.4682 | 0.04111 | 16.8077 | 47
| 48 | 4.7068 | 17.2583 | 0.0009866 | 1.3155 | 0.036833 | 17.2951 | 48
| 49 | 4.8409 | 17.75 | 0.00088396 | 1.1786 | 0.033001 | 17.783 | 49
| 50 | 4.975 | 18.2417 | 0.000792 | 1.056 | 0.029568 | 18.2712 | 50
Note: A bog with WTD < 5 cm should be considered near-natural or re-wetted - move to appropriate category

## Modified Bog (Eroding area) (hidden)
Modified bog - eroded
| WTDe | EF_CO2 |  | EF_CH4 |  |  | GHGB | WTDe
| cm | t C/ha/yr | t CO2/ha/yr | t C/ha/yr | kg CH4/ha/yr | t CO2-e/ha/yr | t CO2-e/ha/yr | cm
Default | 23.9645 | 1.4836 | 5.44 | 0.021713 | 28.9512 | 0.81063 | 6.2506 | 23.9645
Range | 14 | 0.1474 | 0.54047 | 0.041321 | 55.0946 | 1.5426 | 2.0831 | 14
| 15 | 0.2815 | 1.0322 | 0.037022 | 49.3631 | 1.3822 | 2.4143 | 15
| 16 | 0.4156 | 1.5239 | 0.033171 | 44.2278 | 1.2384 | 2.7622 | 16
| 17 | 0.5497 | 2.0156 | 0.02972 | 39.6268 | 1.1096 | 3.1251 | 17
| 18 | 0.6838 | 2.5073 | 0.026628 | 35.5044 | 0.99412 | 3.5014 | 18
| 19 | 0.8179 | 2.999 | 0.023858 | 31.8108 | 0.8907 | 3.8897 | 19
| 20 | 0.952 | 3.4907 | 0.021376 | 28.5015 | 0.79804 | 4.2887 | 20
| 21 | 1.0861 | 3.9824 | 0.019152 | 25.5365 | 0.71502 | 4.6974 | 21
| 22 | 1.2202 | 4.4741 | 0.01716 | 22.8799 | 0.64064 | 5.1147 | 22
| 23 | 1.3543 | 4.9658 | 0.015375 | 20.4997 | 0.57399 | 5.5398 | 23
| 24 | 1.4884 | 5.4575 | 0.013775 | 18.3671 | 0.51428 | 5.9717 | 24
| 25 | 1.6225 | 5.9492 | 0.012342 | 16.4564 | 0.46078 | 6.4099 | 25
| 26 | 1.7566 | 6.4409 | 0.011058 | 14.7444 | 0.41284 | 6.8537 | 26
| 27 | 1.8907 | 6.9326 | 0.0099079 | 13.2105 | 0.3699 | 7.3025 | 27
| 28 | 2.0248 | 7.4243 | 0.0088772 | 11.8362 | 0.33141 | 7.7557 | 28
| 29 | 2.1589 | 7.916 | 0.0079537 | 10.6049 | 0.29694 | 8.2129 | 29
| 30 | 2.293 | 8.4077 | 0.0071263 | 9.5017 | 0.26605 | 8.6737 | 30
| 31 | 2.4271 | 8.8994 | 0.0063849 | 8.5132 | 0.23837 | 9.1377 | 31
| 32 | 2.5612 | 9.3911 | 0.0057207 | 7.6276 | 0.21357 | 9.6046 | 32
| 33 | 2.6953 | 9.8828 | 0.0051256 | 6.8341 | 0.19135 | 10.0741 | 33
| 34 | 2.8294 | 10.3745 | 0.0045923 | 6.1231 | 0.17145 | 10.5459 | 34
| 35 | 2.9635 | 10.8662 | 0.0041146 | 5.4861 | 0.15361 | 11.0198 | 35
| 36 | 3.0976 | 11.3579 | 0.0036866 | 4.9154 | 0.13763 | 11.4955 | 36
| 37 | 3.2317 | 11.8496 | 0.003303 | 4.4041 | 0.12331 | 11.9729 | 37
| 38 | 3.3658 | 12.3413 | 0.0029594 | 3.9459 | 0.11049 | 12.4518 | 38
| 39 | 3.4999 | 12.833 | 0.0026516 | 3.5354 | 0.098991 | 12.932 | 39
| 40 | 3.634 | 13.3247 | 0.0023757 | 3.1676 | 0.088693 | 13.4134 | 40
| 41 | 3.7681 | 13.8164 | 0.0021286 | 2.8381 | 0.079466 | 13.8958 | 41
| 42 | 3.9022 | 14.3081 | 0.0019071 | 2.5428 | 0.071199 | 14.3793 | 42
| 43 | 4.0363 | 14.7998 | 0.0017087 | 2.2783 | 0.063793 | 14.8636 | 43
| 44 | 4.1704 | 15.2915 | 0.001531 | 2.0413 | 0.057156 | 15.3486 | 44
| 45 | 4.3045 | 15.7832 | 0.0013717 | 1.8289 | 0.05121 | 15.8344 | 45
| 46 | 4.4386 | 16.2749 | 0.001229 | 1.6387 | 0.045883 | 16.3207 | 46
| 47 | 4.5727 | 16.7666 | 0.0011011 | 1.4682 | 0.04111 | 16.8077 | 47
| 48 | 4.7068 | 17.2583 | 0.0009866 | 1.3155 | 0.036833 | 17.2951 | 48
| 49 | 4.8409 | 17.75 | 0.00088396 | 1.1786 | 0.033001 | 17.783 | 49
| 50 | 4.975 | 18.2417 | 0.000792 | 1.056 | 0.029568 | 18.2712 | 50
| 51 | 5.1091 | 18.7334 | 0.00070961 | 0.94614 | 0.026492 | 18.7599 | 51
| 52 | 5.2432 | 19.2251 | 0.00063579 | 0.84772 | 0.023736 | 19.2488 | 52
| 53 | 5.3773 | 19.7168 | 0.00056965 | 0.75953 | 0.021267 | 19.738 | 53
| 54 | 5.5114 | 20.2085 | 0.00051039 | 0.68051 | 0.019054 | 20.2275 | 54
| 55 | 5.6455 | 20.7002 | 0.00045729 | 0.60972 | 0.017072 | 20.7172 | 55
| 56 | 5.7796 | 21.1919 | 0.00040972 | 0.54629 | 0.015296 | 21.2072 | 56
| 57 | 5.9137 | 21.6836 | 0.00036709 | 0.48946 | 0.013705 | 21.6973 | 57
| 58 | 6.0478 | 22.1753 | 0.00032891 | 0.43854 | 0.012279 | 22.1875 | 58
| 59 | 6.1819 | 22.667 | 0.00029469 | 0.39292 | 0.011002 | 22.678 | 59
| 60 | 6.316 | 23.1587 | 0.00026403 | 0.35204 | 0.0098572 | 23.1685 | 60
| 61 | 6.4501 | 23.6504 | 0.00023656 | 0.31542 | 0.0088318 | 23.6592 | 61
| 62 | 6.5842 | 24.1421 | 0.00021195 | 0.28261 | 0.007913 | 24.15 | 62
| 63 | 6.7183 | 24.6338 | 0.00018991 | 0.25321 | 0.0070898 | 24.6409 | 63
| 64 | 6.8524 | 25.1255 | 0.00017015 | 0.22687 | 0.0063522 | 25.1318 | 64
| 65 | 6.9865 | 25.6172 | 0.00015245 | 0.20326 | 0.0056914 | 25.6229 | 65
| 66 | 7.1206 | 26.1089 | 0.00013659 | 0.18212 | 0.0050993 | 26.114 | 66
| 67 | 7.2547 | 26.6006 | 0.00012238 | 0.16317 | 0.0045688 | 26.6051 | 67
| 68 | 7.3888 | 27.0923 | 0.00010965 | 0.1462 | 0.0040935 | 27.0964 | 68
| 69 | 7.5229 | 27.584 | 9.8242e-05 | 0.13099 | 0.0036677 | 27.5876 | 69
| 70 | 7.657 | 28.0757 | 8.8022e-05 | 0.11736 | 0.0032861 | 28.079 | 70
| 71 | 7.7911 | 28.5674 | 7.8865e-05 | 0.10515 | 0.0029443 | 28.5703 | 71
| 72 | 7.9252 | 29.0591 | 7.066e-05 | 0.094214 | 0.002638 | 29.0617 | 72
| 73 | 8.0593 | 29.5508 | 6.3309e-05 | 0.084413 | 0.0023636 | 29.5531 | 73
| 74 | 8.1934 | 30.0425 | 5.6723e-05 | 0.075631 | 0.0021177 | 30.0446 | 74
| 75 | 8.3275 | 30.5342 | 5.0822e-05 | 0.067763 | 0.0018974 | 30.5361 | 75
| 76 | 8.4616 | 31.0259 | 4.5535e-05 | 0.060714 | 0.0017 | 31.0276 | 76
| 77 | 8.5957 | 31.5176 | 4.0798e-05 | 0.054398 | 0.0015231 | 31.5191 | 77
| 78 | 8.7298 | 32.0093 | 3.6554e-05 | 0.048739 | 0.0013647 | 32.0106 | 78
| 79 | 8.8639 | 32.501 | 3.2751e-05 | 0.043668 | 0.0012227 | 32.5022 | 79
| 80 | 8.998 | 32.9927 | 2.9344e-05 | 0.039125 | 0.0010955 | 32.9938 | 80
| 81 | 9.1321 | 33.4844 | 2.6291e-05 | 0.035055 | 0.00098155 | 33.4853 | 81
| 82 | 9.2662 | 33.9761 | 2.3556e-05 | 0.031408 | 0.00087944 | 33.9769 | 82
| 83 | 9.4003 | 34.4678 | 2.1106e-05 | 0.028141 | 0.00078795 | 34.4686 | 83
| 84 | 9.5344 | 34.9595 | 1.891e-05 | 0.025213 | 0.00070598 | 34.9602 | 84
| 85 | 9.6685 | 35.4512 | 1.6943e-05 | 0.02259 | 0.00063253 | 35.4518 | 85
| 86 | 9.8026 | 35.9429 | 1.518e-05 | 0.02024 | 0.00056673 | 35.9434 | 86
| 87 | 9.9367 | 36.4346 | 1.3601e-05 | 0.018135 | 0.00050777 | 36.4351 | 87
| 88 | 10.0708 | 36.9263 | 1.2186e-05 | 0.016248 | 0.00045495 | 36.9267 | 88
| 89 | 10.2049 | 37.418 | 1.0918e-05 | 0.014558 | 0.00040762 | 37.4184 | 89
| 90 | 10.339 | 37.9097 | 9.7826e-06 | 0.013043 | 0.00036522 | 37.91 | 90
| 91 | 10.4731 | 38.4014 | 8.7649e-06 | 0.011687 | 0.00032722 | 38.4017 | 91
| 92 | 10.6072 | 38.8931 | 7.8531e-06 | 0.010471 | 0.00029318 | 38.8934 | 92
| 93 | 10.7413 | 39.3848 | 7.0361e-06 | 0.0093815 | 0.00026268 | 39.385 | 93
| 94 | 10.8754 | 39.8765 | 6.3041e-06 | 0.0084055 | 0.00023535 | 39.8767 | 94
| 95 | 11.0095 | 40.3682 | 5.6483e-06 | 0.0075311 | 0.00021087 | 40.3684 | 95
| 96 | 11.1436 | 40.8599 | 5.0607e-06 | 0.0067476 | 0.00018893 | 40.8601 | 96
| 97 | 11.2777 | 41.3516 | 4.5342e-06 | 0.0060457 | 0.00016928 | 41.3517 | 97
| 98 | 11.4118 | 41.8433 | 4.0625e-06 | 0.0054167 | 0.00015167 | 41.8434 | 98
| 99 | 11.5459 | 42.335 | 3.6399e-06 | 0.0048532 | 0.00013589 | 42.3351 | 99
| 100 | 11.68 | 42.8267 | 3.2613e-06 | 0.0043483 | 0.00012175 | 42.8268 | 100
Note: All eroded bogs are considered not to be peat-forming, therefore if measured WTD is less than 14.4 cm apply the default EF value

## Modified Fen (hidden)
Near-natural fen
| WTDe | EF_CO2 |  | EF_CH4 |  |  | GHGB | WTDe
| cm | t C/ha/yr | t CO2/ha/yr | t C/ha/yr | kg CH4/ha/yr | t CO2-e/ha/yr | t CO2-e/ha/yr | cm
Default | 2.61 | -1.38 | -5.06 | 0.10744 | 143.25 | 4.011 | -1.049 | 2.61
Range | 5 | -1.0595 | -3.8848 | 0.08263 | 110.173 | 3.0848 | -0.79999 | 5
| 6 | -0.9254 | -3.3931 | 0.074034 | 98.7116 | 2.7639 | -0.62921 | 6
| 7 | -0.7913 | -2.9014 | 0.066332 | 88.4426 | 2.4764 | -0.42504 | 7
| 8 | -0.6572 | -2.4097 | 0.059431 | 79.2418 | 2.2188 | -0.19096 | 8
| 9 | -0.5231 | -1.918 | 0.053249 | 70.9983 | 1.988 | 0.069918 | 9
| 10 | -0.389 | -1.4263 | 0.047709 | 63.6123 | 1.7811 | 0.35481 | 10
| 11 | -0.2549 | -0.93463 | 0.042746 | 56.9947 | 1.5959 | 0.66122 | 11
| 12 | -0.1208 | -0.44293 | 0.038299 | 51.0655 | 1.4298 | 0.9869 | 12
| 13 | 0.0133 | 0.048767 | 0.034315 | 45.7531 | 1.2811 | 1.3299 | 13
| 14 | 0.1474 | 0.54047 | 0.030745 | 40.9934 | 1.1478 | 1.6883 | 14
| 15 | 0.2815 | 1.0322 | 0.027547 | 36.7288 | 1.0284 | 2.0606 | 15
| 16 | 0.4156 | 1.5239 | 0.024681 | 32.9079 | 0.92142 | 2.4453 | 16
| 17 | 0.5497 | 2.0156 | 0.022113 | 29.4845 | 0.82556 | 2.8411 | 17
| 18 | 0.6838 | 2.5073 | 0.019813 | 26.4172 | 0.73968 | 3.2469 | 18
| 19 | 0.8179 | 2.999 | 0.017752 | 23.669 | 0.66273 | 3.6617 | 19
| 20 | 0.952 | 3.4907 | 0.015905 | 21.2067 | 0.59379 | 4.0845 | 20
| 21 | 1.0861 | 3.9824 | 0.01425 | 19.0005 | 0.53202 | 4.5144 | 21
| 22 | 1.2202 | 4.4741 | 0.012768 | 17.0239 | 0.47667 | 4.9507 | 22
| 23 | 1.3543 | 4.9658 | 0.01144 | 15.2529 | 0.42708 | 5.3928 | 23
| 24 | 1.4884 | 5.4575 | 0.01025 | 13.6661 | 0.38265 | 5.8401 | 24
| 25 | 1.6225 | 5.9492 | 0.0091833 | 12.2444 | 0.34284 | 6.292 | 25
| 26 | 1.7566 | 6.4409 | 0.008228 | 10.9706 | 0.30718 | 6.748 | 26
| 27 | 1.8907 | 6.9326 | 0.007372 | 9.8294 | 0.27522 | 7.2078 | 27
| 28 | 2.0248 | 7.4243 | 0.0066051 | 8.8068 | 0.24659 | 7.6709 | 28
| 29 | 2.1589 | 7.916 | 0.005918 | 7.8906 | 0.22094 | 8.1369 | 29
| 30 | 2.293 | 8.4077 | 0.0053023 | 7.0698 | 0.19795 | 8.6056 | 30
| 31 | 2.4271 | 8.8994 | 0.0047507 | 6.3343 | 0.17736 | 9.0767 | 31
| 32 | 2.5612 | 9.3911 | 0.0042565 | 5.6753 | 0.15891 | 9.55 | 32
| 33 | 2.6953 | 9.8828 | 0.0038137 | 5.0849 | 0.14238 | 10.0251 | 33
| 34 | 2.8294 | 10.3745 | 0.003417 | 4.5559 | 0.12757 | 10.502 | 34
| 35 | 2.9635 | 10.8662 | 0.0030615 | 4.082 | 0.1143 | 10.9805 | 35
| 36 | 3.0976 | 11.3579 | 0.002743 | 3.6573 | 0.10241 | 11.4603 | 36
| 37 | 3.2317 | 11.8496 | 0.0024576 | 3.2769 | 0.091752 | 11.9413 | 37
| 38 | 3.3658 | 12.3413 | 0.002202 | 2.936 | 0.082207 | 12.4235 | 38
| 39 | 3.4999 | 12.833 | 0.0019729 | 2.6305 | 0.073655 | 12.9066 | 39
| 40 | 3.634 | 13.3247 | 0.0017677 | 2.3569 | 0.065992 | 13.3907 | 40
| 41 | 3.7681 | 13.8164 | 0.0015838 | 2.1117 | 0.059127 | 13.8755 | 41
| 42 | 3.9022 | 14.3081 | 0.001419 | 1.892 | 0.052976 | 14.361 | 42
| 43 | 4.0363 | 14.7998 | 0.0012714 | 1.6952 | 0.047465 | 14.8472 | 43
| 44 | 4.1704 | 15.2915 | 0.0011391 | 1.5188 | 0.042527 | 15.334 | 44
| 45 | 4.3045 | 15.7832 | 0.0010206 | 1.3608 | 0.038103 | 15.8213 | 45
| 46 | 4.4386 | 16.2749 | 0.00091444 | 1.2193 | 0.034139 | 16.309 | 46
| 47 | 4.5727 | 16.7666 | 0.00081931 | 1.0924 | 0.030588 | 16.7972 | 47
| 48 | 4.7068 | 17.2583 | 0.00073408 | 0.97877 | 0.027406 | 17.2857 | 48
| 49 | 4.8409 | 17.75 | 0.00065771 | 0.87695 | 0.024555 | 17.7745 | 49
| 50 | 4.975 | 18.2417 | 0.00058929 | 0.78572 | 0.022 | 18.2637 | 50
Note: A fen with WTD < 5 cm should be considered near-natural or re-wetted - move to appropriate category

## Woodland (hidden)
Woodland
| WTDe | EF_CO2 |  | EF_CH4 |  |  | GHGB | WTDe
| cm | t C/ha/yr | t CO2/ha/yr | t C/ha/yr | kg CH4/ha/yr | t CO2-e/ha/yr | t CO2-e/ha/yr | cm
Default | 43.997 | 4.17 | 15.29 | 0.001875 | 2.5 | 0.07 | 15.36 | 43.997
Range | -5 | -2.4005 | -8.8018 | 0.40784 | 543.7905 | 15.2261 | 6.4243 | -5
| -4 | -2.2664 | -8.3101 | 0.36541 | 487.2196 | 13.6421 | 5.332 | -4
| -3 | -2.1323 | -7.8184 | 0.3274 | 436.5339 | 12.2229 | 4.4045 | -3
| -2 | -1.9982 | -7.3267 | 0.29334 | 391.121 | 10.9514 | 3.6247 | -2
| -1 | -1.8641 | -6.835 | 0.26282 | 350.4325 | 9.8121 | 2.9771 | -1
| 0 | -1.73 | -6.3433 | 0.23548 | 313.9768 | 8.7913 | 2.448 | 0
| 1 | -1.5959 | -5.8516 | 0.21099 | 281.3136 | 7.8768 | 2.0251 | 1
| 2 | -1.4618 | -5.3599 | 0.18904 | 252.0484 | 7.0574 | 1.6974 | 2
| 3 | -1.3277 | -4.8682 | 0.16937 | 225.8276 | 6.3232 | 1.4549 | 3
| 4 | -1.1936 | -4.3765 | 0.15175 | 202.3346 | 5.6654 | 1.2888 | 4
| 5 | -1.0595 | -3.8848 | 0.13596 | 181.2857 | 5.076 | 1.1912 | 5
| 6 | -0.9254 | -3.3931 | 0.12182 | 162.4264 | 4.5479 | 1.1548 | 6
| 7 | -0.7913 | -2.9014 | 0.10915 | 145.5291 | 4.0748 | 1.1734 | 7
| 8 | -0.6572 | -2.4097 | 0.097792 | 130.3896 | 3.6509 | 1.2412 | 8
| 9 | -0.5231 | -1.918 | 0.087619 | 116.8251 | 3.2711 | 1.3531 | 9
| 10 | -0.389 | -1.4263 | 0.078504 | 104.6717 | 2.9308 | 1.5045 | 10
| 11 | -0.2549 | -0.93463 | 0.070337 | 93.7827 | 2.6259 | 1.6913 | 11
| 12 | -0.1208 | -0.44293 | 0.06302 | 84.0264 | 2.3527 | 1.9098 | 12
| 13 | 0.0133 | 0.048767 | 0.056464 | 75.2851 | 2.108 | 2.1567 | 13
| 14 | 0.1474 | 0.54047 | 0.05059 | 67.4531 | 1.8887 | 2.4292 | 14
| 15 | 0.2815 | 1.0322 | 0.045327 | 60.4359 | 1.6922 | 2.7244 | 15
| 16 | 0.4156 | 1.5239 | 0.040612 | 54.1488 | 1.5162 | 3.04 | 16
| 17 | 0.5497 | 2.0156 | 0.036387 | 48.5156 | 1.3584 | 3.374 | 17
| 18 | 0.6838 | 2.5073 | 0.032601 | 43.4685 | 1.2171 | 3.7244 | 18
| 19 | 0.8179 | 2.999 | 0.02921 | 38.9465 | 1.0905 | 4.0895 | 19
| 20 | 0.952 | 3.4907 | 0.026171 | 34.8948 | 0.97706 | 4.4677 | 20
| 21 | 1.0861 | 3.9824 | 0.023449 | 31.2647 | 0.87541 | 4.8578 | 21
| 22 | 1.2202 | 4.4741 | 0.021009 | 28.0122 | 0.78434 | 5.2584 | 22
| 23 | 1.3543 | 4.9658 | 0.018824 | 25.0981 | 0.70275 | 5.6685 | 23
| 24 | 1.4884 | 5.4575 | 0.016865 | 22.4871 | 0.62964 | 6.0871 | 24
| 25 | 1.6225 | 5.9492 | 0.015111 | 20.1478 | 0.56414 | 6.5133 | 25
| 26 | 1.7566 | 6.4409 | 0.013539 | 18.0518 | 0.50545 | 6.9463 | 26
| 27 | 1.8907 | 6.9326 | 0.01213 | 16.1739 | 0.45287 | 7.3854 | 27
| 28 | 2.0248 | 7.4243 | 0.010868 | 14.4913 | 0.40576 | 7.83 | 28
| 29 | 2.1589 | 7.916 | 0.0097378 | 12.9837 | 0.36354 | 8.2795 | 29
| 30 | 2.293 | 8.4077 | 0.0087248 | 11.633 | 0.32573 | 8.7334 | 30
| 31 | 2.4271 | 8.8994 | 0.0078171 | 10.4228 | 0.29184 | 9.1912 | 31
| 32 | 2.5612 | 9.3911 | 0.0070039 | 9.3386 | 0.26148 | 9.6525 | 32
| 33 | 2.6953 | 9.8828 | 0.0062753 | 8.3671 | 0.23428 | 10.117 | 33
| 34 | 2.8294 | 10.3745 | 0.0056225 | 7.4966 | 0.20991 | 10.5844 | 34
| 35 | 2.9635 | 10.8662 | 0.0050376 | 6.7167 | 0.18807 | 11.0542 | 35
| 36 | 3.0976 | 11.3579 | 0.0045135 | 6.018 | 0.1685 | 11.5264 | 36
| 37 | 3.2317 | 11.8496 | 0.004044 | 5.3919 | 0.15097 | 12.0005 | 37
| 38 | 3.3658 | 12.3413 | 0.0036233 | 4.831 | 0.13527 | 12.4765 | 38
| 39 | 3.4999 | 12.833 | 0.0032463 | 4.3284 | 0.1212 | 12.9542 | 39
| 40 | 3.634 | 13.3247 | 0.0029086 | 3.8782 | 0.10859 | 13.4333 | 40
| 41 | 3.7681 | 13.8164 | 0.002606 | 3.4747 | 0.097292 | 13.9137 | 41
| 42 | 3.9022 | 14.3081 | 0.0023349 | 3.1132 | 0.08717 | 14.3952 | 42
| 43 | 4.0363 | 14.7998 | 0.002092 | 2.7894 | 0.078102 | 14.8779 | 43
| 44 | 4.1704 | 15.2915 | 0.0018744 | 2.4992 | 0.069977 | 15.3614 | 44
| 45 | 4.3045 | 15.7832 | 0.0016794 | 2.2392 | 0.062697 | 15.8459 | 45
| 46 | 4.4386 | 16.2749 | 0.0015047 | 2.0062 | 0.056175 | 16.331 | 46
| 47 | 4.5727 | 16.7666 | 0.0013482 | 1.7975 | 0.050331 | 16.8169 | 47
| 48 | 4.7068 | 17.2583 | 0.0012079 | 1.6105 | 0.045095 | 17.3034 | 48
| 49 | 4.8409 | 17.75 | 0.0010822 | 1.443 | 0.040404 | 17.7904 | 49
| 50 | 4.975 | 18.2417 | 0.00096966 | 1.2929 | 0.036201 | 18.2779 | 50
| 51 | 5.1091 | 18.7334 | 0.00086878 | 1.1584 | 0.032435 | 18.7658 | 51
| 52 | 5.2432 | 19.2251 | 0.0007784 | 1.0379 | 0.02906 | 19.2541 | 52
| 53 | 5.3773 | 19.7168 | 0.00069743 | 0.9299 | 0.026037 | 19.7428 | 53
| 54 | 5.5114 | 20.2085 | 0.00062487 | 0.83316 | 0.023329 | 20.2318 | 54
| 55 | 5.6455 | 20.7002 | 0.00055987 | 0.74649 | 0.020902 | 20.7211 | 55
| 56 | 5.7796 | 21.1919 | 0.00050162 | 0.66883 | 0.018727 | 21.2106 | 56
| 57 | 5.9137 | 21.6836 | 0.00044944 | 0.59925 | 0.016779 | 21.7003 | 57
| 58 | 6.0478 | 22.1753 | 0.00040268 | 0.53691 | 0.015034 | 22.1903 | 58
| 59 | 6.1819 | 22.667 | 0.00036079 | 0.48106 | 0.01347 | 22.6804 | 59
| 60 | 6.316 | 23.1587 | 0.00032326 | 0.43101 | 0.012068 | 23.1707 | 60
| 61 | 6.4501 | 23.6504 | 0.00028963 | 0.38617 | 0.010813 | 23.6612 | 61
| 62 | 6.5842 | 24.1421 | 0.0002595 | 0.346 | 0.009688 | 24.1518 | 62
| 63 | 6.7183 | 24.6338 | 0.0002325 | 0.31 | 0.0086801 | 24.6424 | 63
| 64 | 6.8524 | 25.1255 | 0.00020832 | 0.27775 | 0.0077771 | 25.1332 | 64
| 65 | 6.9865 | 25.6172 | 0.00018664 | 0.24886 | 0.0069681 | 25.6241 | 65
| 66 | 7.1206 | 26.1089 | 0.00016723 | 0.22297 | 0.0062432 | 26.1151 | 66
| 67 | 7.2547 | 26.6006 | 0.00014983 | 0.19977 | 0.0055937 | 26.6062 | 67
| 68 | 7.3888 | 27.0923 | 0.00013424 | 0.17899 | 0.0050118 | 27.0973 | 68
| 69 | 7.5229 | 27.584 | 0.00012028 | 0.16037 | 0.0044904 | 27.5885 | 69
| 70 | 7.657 | 28.0757 | 0.00010777 | 0.14369 | 0.0040233 | 28.0797 | 70
| 71 | 7.7911 | 28.5674 | 9.6555e-05 | 0.12874 | 0.0036047 | 28.571 | 71
| 72 | 7.9252 | 29.0591 | 8.651e-05 | 0.11535 | 0.0032297 | 29.0623 | 72
| 73 | 8.0593 | 29.5508 | 7.7511e-05 | 0.10335 | 0.0028937 | 29.5537 | 73
| 74 | 8.1934 | 30.0425 | 6.9447e-05 | 0.092596 | 0.0025927 | 30.0451 | 74
| 75 | 8.3275 | 30.5342 | 6.2223e-05 | 0.082963 | 0.002323 | 30.5365 | 75
| 76 | 8.4616 | 31.0259 | 5.5749e-05 | 0.074333 | 0.0020813 | 31.0279 | 76
| 77 | 8.5957 | 31.5176 | 4.995e-05 | 0.0666 | 0.0018648 | 31.5194 | 77
| 78 | 8.7298 | 32.0093 | 4.4754e-05 | 0.059671 | 0.0016708 | 32.0109 | 78
| 79 | 8.8639 | 32.501 | 4.0098e-05 | 0.053464 | 0.001497 | 32.5025 | 79
| 80 | 8.998 | 32.9927 | 3.5926e-05 | 0.047902 | 0.0013413 | 32.994 | 80
| 81 | 9.1321 | 33.4844 | 3.2189e-05 | 0.042919 | 0.0012017 | 33.4856 | 81
| 82 | 9.2662 | 33.9761 | 2.884e-05 | 0.038454 | 0.0010767 | 33.9771 | 82
| 83 | 9.4003 | 34.4678 | 2.584e-05 | 0.034453 | 0.00096469 | 34.4687 | 83
| 84 | 9.5344 | 34.9595 | 2.3152e-05 | 0.030869 | 0.00086434 | 34.9603 | 84
| 85 | 9.6685 | 35.4512 | 2.0743e-05 | 0.027658 | 0.00077442 | 35.4519 | 85
| 86 | 9.8026 | 35.9429 | 1.8585e-05 | 0.024781 | 0.00069386 | 35.9436 | 86
| 87 | 9.9367 | 36.4346 | 1.6652e-05 | 0.022203 | 0.00062167 | 36.4352 | 87
| 88 | 10.0708 | 36.9263 | 1.492e-05 | 0.019893 | 0.000557 | 36.9268 | 88
| 89 | 10.2049 | 37.418 | 1.3368e-05 | 0.017823 | 0.00049906 | 37.4185 | 89
| 90 | 10.339 | 37.9097 | 1.1977e-05 | 0.015969 | 0.00044714 | 37.9101 | 90
| 91 | 10.4731 | 38.4014 | 1.0731e-05 | 0.014308 | 0.00040062 | 38.4018 | 91
| 92 | 10.6072 | 38.8931 | 9.6146e-06 | 0.012819 | 0.00035895 | 38.8934 | 92
| 93 | 10.7413 | 39.3848 | 8.6144e-06 | 0.011486 | 0.0003216 | 39.3851 | 93
| 94 | 10.8754 | 39.8765 | 7.7182e-06 | 0.010291 | 0.00028815 | 39.8768 | 94
| 95 | 11.0095 | 40.3682 | 6.9153e-06 | 0.0092204 | 0.00025817 | 40.3684 | 95
| 96 | 11.1436 | 40.8599 | 6.1959e-06 | 0.0082612 | 0.00023131 | 40.8601 | 96
| 97 | 11.2777 | 41.3516 | 5.5513e-06 | 0.0074018 | 0.00020725 | 41.3518 | 97
| 98 | 11.4118 | 41.8433 | 4.9738e-06 | 0.0066318 | 0.00018569 | 41.8435 | 98
| 99 | 11.5459 | 42.335 | 4.4564e-06 | 0.0059419 | 0.00016637 | 42.3351 | 99
| 100 | 11.68 | 42.8267 | 3.9928e-06 | 0.0053237 | 0.00014906 | 42.8268 | 100
Note: If WTD > 100 cm, apply the 100 cm value

## Extracted (Domestic) (hidden)
Extracted - Domestic
| WTDe | EF_CO2 |  | EF_CH4 |  |  | GHGB | WTDe
| cm | t C/ha/yr | t CO2/ha/yr | t C/ha/yr | kg CH4/ha/yr | t CO2-e/ha/yr | t CO2-e/ha/yr | cm
Default | 33.7875 | 2.8009 | 10.27 | 0.0073808 | 9.841 | 0.27555 | 10.5455 | 33.7875
Range | 14 | 0.1474 | 0.54047 | 0.064879 | 86.5049 | 2.4221 | 2.9626 | 14
| 15 | 0.2815 | 1.0322 | 0.058129 | 77.5057 | 2.1702 | 3.2023 | 15
| 16 | 0.4156 | 1.5239 | 0.052082 | 69.4428 | 1.9444 | 3.4683 | 16
| 17 | 0.5497 | 2.0156 | 0.046664 | 62.2186 | 1.7421 | 3.7577 | 17
| 18 | 0.6838 | 2.5073 | 0.041809 | 55.746 | 1.5609 | 4.0682 | 18
| 19 | 0.8179 | 2.999 | 0.03746 | 49.9467 | 1.3985 | 4.3975 | 19
| 20 | 0.952 | 3.4907 | 0.033563 | 44.7507 | 1.253 | 4.7437 | 20
| 21 | 1.0861 | 3.9824 | 0.030071 | 40.0953 | 1.1227 | 5.105 | 21
| 22 | 1.2202 | 4.4741 | 0.026943 | 35.9241 | 1.0059 | 5.4799 | 22
| 23 | 1.3543 | 4.9658 | 0.02414 | 32.1869 | 0.90123 | 5.867 | 23
| 24 | 1.4884 | 5.4575 | 0.021629 | 28.8385 | 0.80748 | 6.2649 | 24
| 25 | 1.6225 | 5.9492 | 0.019379 | 25.8384 | 0.72348 | 6.6726 | 25
| 26 | 1.7566 | 6.4409 | 0.017363 | 23.1504 | 0.64821 | 7.0891 | 26
| 27 | 1.8907 | 6.9326 | 0.015557 | 20.7421 | 0.58078 | 7.5133 | 27
| 28 | 2.0248 | 7.4243 | 0.013938 | 18.5843 | 0.52036 | 7.9446 | 28
| 29 | 2.1589 | 7.916 | 0.012488 | 16.6509 | 0.46623 | 8.3822 | 29
| 30 | 2.293 | 8.4077 | 0.011189 | 14.9187 | 0.41772 | 8.8254 | 30
| 31 | 2.4271 | 8.8994 | 0.010025 | 13.3667 | 0.37427 | 9.2736 | 31
| 32 | 2.5612 | 9.3911 | 0.0089821 | 11.9762 | 0.33533 | 9.7264 | 32
| 33 | 2.6953 | 9.8828 | 0.0080477 | 10.7303 | 0.30045 | 10.1832 | 33
| 34 | 2.8294 | 10.3745 | 0.0072105 | 9.614 | 0.26919 | 10.6437 | 34
| 35 | 2.9635 | 10.8662 | 0.0064604 | 8.6139 | 0.24119 | 11.1074 | 35
| 36 | 3.0976 | 11.3579 | 0.0057883 | 7.7178 | 0.2161 | 11.574 | 36
| 37 | 3.2317 | 11.8496 | 0.0051862 | 6.9149 | 0.19362 | 12.0432 | 37
| 38 | 3.3658 | 12.3413 | 0.0046466 | 6.1955 | 0.17347 | 12.5147 | 38
| 39 | 3.4999 | 12.833 | 0.0041632 | 5.551 | 0.15543 | 12.9884 | 39
| 40 | 3.634 | 13.3247 | 0.0037301 | 4.9735 | 0.13926 | 13.4639 | 40
| 41 | 3.7681 | 13.8164 | 0.0033421 | 4.4561 | 0.12477 | 13.9411 | 41
| 42 | 3.9022 | 14.3081 | 0.0029944 | 3.9925 | 0.11179 | 14.4199 | 42
| 43 | 4.0363 | 14.7998 | 0.0026829 | 3.5772 | 0.10016 | 14.8999 | 43
| 44 | 4.1704 | 15.2915 | 0.0024038 | 3.2051 | 0.089742 | 15.3812 | 44
| 45 | 4.3045 | 15.7832 | 0.0021537 | 2.8716 | 0.080406 | 15.8636 | 45
| 46 | 4.4386 | 16.2749 | 0.0019297 | 2.5729 | 0.072041 | 16.3469 | 46
| 47 | 4.5727 | 16.7666 | 0.0017289 | 2.3052 | 0.064547 | 16.8311 | 47
| 48 | 4.7068 | 17.2583 | 0.0015491 | 2.0654 | 0.057832 | 17.3161 | 48
| 49 | 4.8409 | 17.75 | 0.0013879 | 1.8506 | 0.051816 | 17.8018 | 49
| 50 | 4.975 | 18.2417 | 0.0012435 | 1.658 | 0.046425 | 18.2881 | 50
| 51 | 5.1091 | 18.7334 | 0.0011142 | 1.4856 | 0.041596 | 18.775 | 51
| 52 | 5.2432 | 19.2251 | 0.00099826 | 1.331 | 0.037268 | 19.2623 | 52
| 53 | 5.3773 | 19.7168 | 0.00089441 | 1.1925 | 0.033391 | 19.7502 | 53
| 54 | 5.5114 | 20.2085 | 0.00080136 | 1.0685 | 0.029918 | 20.2384 | 54
| 55 | 5.6455 | 20.7002 | 0.000718 | 0.95733 | 0.026805 | 20.727 | 55
| 56 | 5.7796 | 21.1919 | 0.0006433 | 0.85774 | 0.024017 | 21.2159 | 56
| 57 | 5.9137 | 21.6836 | 0.00057638 | 0.76851 | 0.021518 | 21.7051 | 57
| 58 | 6.0478 | 22.1753 | 0.00051642 | 0.68856 | 0.01928 | 22.1945 | 58
| 59 | 6.1819 | 22.667 | 0.0004627 | 0.61693 | 0.017274 | 22.6842 | 59
| 60 | 6.316 | 23.1587 | 0.00041456 | 0.55275 | 0.015477 | 23.1741 | 60
| 61 | 6.4501 | 23.6504 | 0.00037143 | 0.49525 | 0.013867 | 23.6642 | 61
| 62 | 6.5842 | 24.1421 | 0.00033279 | 0.44372 | 0.012424 | 24.1545 | 62
| 63 | 6.7183 | 24.6338 | 0.00029817 | 0.39756 | 0.011132 | 24.6449 | 63
| 64 | 6.8524 | 25.1255 | 0.00026715 | 0.35621 | 0.0099737 | 25.1354 | 64
| 65 | 6.9865 | 25.6172 | 0.00023936 | 0.31915 | 0.0089362 | 25.6261 | 65
| 66 | 7.1206 | 26.1089 | 0.00021446 | 0.28595 | 0.0080065 | 26.1169 | 66
| 67 | 7.2547 | 26.6006 | 0.00019215 | 0.2562 | 0.0071736 | 26.6077 | 67
| 68 | 7.3888 | 27.0923 | 0.00017216 | 0.22955 | 0.0064273 | 27.0987 | 68
| 69 | 7.5229 | 27.584 | 0.00015425 | 0.20567 | 0.0057587 | 27.5897 | 69
| 70 | 7.657 | 28.0757 | 0.0001382 | 0.18427 | 0.0051596 | 28.0808 | 70
| 71 | 7.7911 | 28.5674 | 0.00012383 | 0.1651 | 0.0046229 | 28.572 | 71
| 72 | 7.9252 | 29.0591 | 0.00011094 | 0.14793 | 0.0041419 | 29.0632 | 72
| 73 | 8.0593 | 29.5508 | 9.9403e-05 | 0.13254 | 0.003711 | 29.5545 | 73
| 74 | 8.1934 | 30.0425 | 8.9062e-05 | 0.11875 | 0.003325 | 30.0458 | 74
| 75 | 8.3275 | 30.5342 | 7.9797e-05 | 0.1064 | 0.0029791 | 30.5371 | 75
| 76 | 8.4616 | 31.0259 | 7.1496e-05 | 0.095328 | 0.0026692 | 31.0285 | 76
| 77 | 8.5957 | 31.5176 | 6.4058e-05 | 0.085411 | 0.0023915 | 31.52 | 77
| 78 | 8.7298 | 32.0093 | 5.7394e-05 | 0.076525 | 0.0021427 | 32.0114 | 78
| 79 | 8.8639 | 32.501 | 5.1423e-05 | 0.068564 | 0.0019198 | 32.5029 | 79
| 80 | 8.998 | 32.9927 | 4.6074e-05 | 0.061431 | 0.0017201 | 32.9944 | 80
| 81 | 9.1321 | 33.4844 | 4.1281e-05 | 0.055041 | 0.0015411 | 33.4859 | 81
| 82 | 9.2662 | 33.9761 | 3.6986e-05 | 0.049315 | 0.0013808 | 33.9774 | 82
| 83 | 9.4003 | 34.4678 | 3.3138e-05 | 0.044185 | 0.0012372 | 34.469 | 83
| 84 | 9.5344 | 34.9595 | 2.9691e-05 | 0.039588 | 0.0011085 | 34.9606 | 84
| 85 | 9.6685 | 35.4512 | 2.6602e-05 | 0.03547 | 0.00099315 | 35.4522 | 85
| 86 | 9.8026 | 35.9429 | 2.3835e-05 | 0.03178 | 0.00088983 | 35.9438 | 86
| 87 | 9.9367 | 36.4346 | 2.1355e-05 | 0.028474 | 0.00079726 | 36.4354 | 87
| 88 | 10.0708 | 36.9263 | 1.9134e-05 | 0.025512 | 0.00071432 | 36.927 | 88
| 89 | 10.2049 | 37.418 | 1.7143e-05 | 0.022858 | 0.00064001 | 37.4186 | 89
| 90 | 10.339 | 37.9097 | 1.536e-05 | 0.02048 | 0.00057343 | 37.9102 | 90
| 91 | 10.4731 | 38.4014 | 1.3762e-05 | 0.018349 | 0.00051378 | 38.4019 | 91
| 92 | 10.6072 | 38.8931 | 1.233e-05 | 0.01644 | 0.00046033 | 38.8935 | 92
| 93 | 10.7413 | 39.3848 | 1.1047e-05 | 0.01473 | 0.00041244 | 39.3852 | 93
| 94 | 10.8754 | 39.8765 | 9.8982e-06 | 0.013198 | 0.00036953 | 39.8768 | 94
| 95 | 11.0095 | 40.3682 | 8.8685e-06 | 0.011825 | 0.00033109 | 40.3685 | 95
| 96 | 11.1436 | 40.8599 | 7.9459e-06 | 0.010595 | 0.00029665 | 40.8602 | 96
| 97 | 11.2777 | 41.3516 | 7.1193e-06 | 0.0094924 | 0.00026579 | 41.3518 | 97
| 98 | 11.4118 | 41.8433 | 6.3787e-06 | 0.0085049 | 0.00023814 | 41.8435 | 98
| 99 | 11.5459 | 42.335 | 5.7151e-06 | 0.0076201 | 0.00021336 | 42.3352 | 99
| 100 | 11.68 | 42.8267 | 5.1205e-06 | 0.0068274 | 0.00019117 | 42.8269 | 100
Note: If WTD > 100 cm, apply the 100 cm value

## Extracted (Industrial) (hidden)
Extracted - Industrial
| WTDe | EF_CO2 |  | EF_CH4 |  |  | GHGB | WTDe
| cm | t C/ha/yr | t CO2/ha/yr | t C/ha/yr | kg CH4/ha/yr | t CO2-e/ha/yr | t CO2-e/ha/yr | cm
Default | 23.9645 | 1.4836 | 5.44 | 0.021713 | 28.9512 | 0.81063 | 6.2506 | 23.9645
Range | 14 | 0.1474 | 0.54047 | 0.064879 | 86.5049 | 2.4221 | 2.9626 | 14
| 15 | 0.2815 | 1.0322 | 0.058129 | 77.5057 | 2.1702 | 3.2023 | 15
| 16 | 0.4156 | 1.5239 | 0.052082 | 69.4428 | 1.9444 | 3.4683 | 16
| 17 | 0.5497 | 2.0156 | 0.046664 | 62.2186 | 1.7421 | 3.7577 | 17
| 18 | 0.6838 | 2.5073 | 0.041809 | 55.746 | 1.5609 | 4.0682 | 18
| 19 | 0.8179 | 2.999 | 0.03746 | 49.9467 | 1.3985 | 4.3975 | 19
| 20 | 0.952 | 3.4907 | 0.033563 | 44.7507 | 1.253 | 4.7437 | 20
| 21 | 1.0861 | 3.9824 | 0.030071 | 40.0953 | 1.1227 | 5.105 | 21
| 22 | 1.2202 | 4.4741 | 0.026943 | 35.9241 | 1.0059 | 5.4799 | 22
| 23 | 1.3543 | 4.9658 | 0.02414 | 32.1869 | 0.90123 | 5.867 | 23
| 24 | 1.4884 | 5.4575 | 0.021629 | 28.8385 | 0.80748 | 6.2649 | 24
| 25 | 1.6225 | 5.9492 | 0.019379 | 25.8384 | 0.72348 | 6.6726 | 25
| 26 | 1.7566 | 6.4409 | 0.017363 | 23.1504 | 0.64821 | 7.0891 | 26
| 27 | 1.8907 | 6.9326 | 0.015557 | 20.7421 | 0.58078 | 7.5133 | 27
| 28 | 2.0248 | 7.4243 | 0.013938 | 18.5843 | 0.52036 | 7.9446 | 28
| 29 | 2.1589 | 7.916 | 0.012488 | 16.6509 | 0.46623 | 8.3822 | 29
| 30 | 2.293 | 8.4077 | 0.011189 | 14.9187 | 0.41772 | 8.8254 | 30
| 31 | 2.4271 | 8.8994 | 0.010025 | 13.3667 | 0.37427 | 9.2736 | 31
| 32 | 2.5612 | 9.3911 | 0.0089821 | 11.9762 | 0.33533 | 9.7264 | 32
| 33 | 2.6953 | 9.8828 | 0.0080477 | 10.7303 | 0.30045 | 10.1832 | 33
| 34 | 2.8294 | 10.3745 | 0.0072105 | 9.614 | 0.26919 | 10.6437 | 34
| 35 | 2.9635 | 10.8662 | 0.0064604 | 8.6139 | 0.24119 | 11.1074 | 35
| 36 | 3.0976 | 11.3579 | 0.0057883 | 7.7178 | 0.2161 | 11.574 | 36
| 37 | 3.2317 | 11.8496 | 0.0051862 | 6.9149 | 0.19362 | 12.0432 | 37
| 38 | 3.3658 | 12.3413 | 0.0046466 | 6.1955 | 0.17347 | 12.5147 | 38
| 39 | 3.4999 | 12.833 | 0.0041632 | 5.551 | 0.15543 | 12.9884 | 39
| 40 | 3.634 | 13.3247 | 0.0037301 | 4.9735 | 0.13926 | 13.4639 | 40
| 41 | 3.7681 | 13.8164 | 0.0033421 | 4.4561 | 0.12477 | 13.9411 | 41
| 42 | 3.9022 | 14.3081 | 0.0029944 | 3.9925 | 0.11179 | 14.4199 | 42
| 43 | 4.0363 | 14.7998 | 0.0026829 | 3.5772 | 0.10016 | 14.8999 | 43
| 44 | 4.1704 | 15.2915 | 0.0024038 | 3.2051 | 0.089742 | 15.3812 | 44
| 45 | 4.3045 | 15.7832 | 0.0021537 | 2.8716 | 0.080406 | 15.8636 | 45
| 46 | 4.4386 | 16.2749 | 0.0019297 | 2.5729 | 0.072041 | 16.3469 | 46
| 47 | 4.5727 | 16.7666 | 0.0017289 | 2.3052 | 0.064547 | 16.8311 | 47
| 48 | 4.7068 | 17.2583 | 0.0015491 | 2.0654 | 0.057832 | 17.3161 | 48
| 49 | 4.8409 | 17.75 | 0.0013879 | 1.8506 | 0.051816 | 17.8018 | 49
| 50 | 4.975 | 18.2417 | 0.0012435 | 1.658 | 0.046425 | 18.2881 | 50
| 51 | 5.1091 | 18.7334 | 0.0011142 | 1.4856 | 0.041596 | 18.775 | 51
| 52 | 5.2432 | 19.2251 | 0.00099826 | 1.331 | 0.037268 | 19.2623 | 52
| 53 | 5.3773 | 19.7168 | 0.00089441 | 1.1925 | 0.033391 | 19.7502 | 53
| 54 | 5.5114 | 20.2085 | 0.00080136 | 1.0685 | 0.029918 | 20.2384 | 54
| 55 | 5.6455 | 20.7002 | 0.000718 | 0.95733 | 0.026805 | 20.727 | 55
| 56 | 5.7796 | 21.1919 | 0.0006433 | 0.85774 | 0.024017 | 21.2159 | 56
| 57 | 5.9137 | 21.6836 | 0.00057638 | 0.76851 | 0.021518 | 21.7051 | 57
| 58 | 6.0478 | 22.1753 | 0.00051642 | 0.68856 | 0.01928 | 22.1945 | 58
| 59 | 6.1819 | 22.667 | 0.0004627 | 0.61693 | 0.017274 | 22.6842 | 59
| 60 | 6.316 | 23.1587 | 0.00041456 | 0.55275 | 0.015477 | 23.1741 | 60
| 61 | 6.4501 | 23.6504 | 0.00037143 | 0.49525 | 0.013867 | 23.6642 | 61
| 62 | 6.5842 | 24.1421 | 0.00033279 | 0.44372 | 0.012424 | 24.1545 | 62
| 63 | 6.7183 | 24.6338 | 0.00029817 | 0.39756 | 0.011132 | 24.6449 | 63
| 64 | 6.8524 | 25.1255 | 0.00026715 | 0.35621 | 0.0099737 | 25.1354 | 64
| 65 | 6.9865 | 25.6172 | 0.00023936 | 0.31915 | 0.0089362 | 25.6261 | 65
| 66 | 7.1206 | 26.1089 | 0.00021446 | 0.28595 | 0.0080065 | 26.1169 | 66
| 67 | 7.2547 | 26.6006 | 0.00019215 | 0.2562 | 0.0071736 | 26.6077 | 67
| 68 | 7.3888 | 27.0923 | 0.00017216 | 0.22955 | 0.0064273 | 27.0987 | 68
| 69 | 7.5229 | 27.584 | 0.00015425 | 0.20567 | 0.0057587 | 27.5897 | 69
| 70 | 7.657 | 28.0757 | 0.0001382 | 0.18427 | 0.0051596 | 28.0808 | 70
| 71 | 7.7911 | 28.5674 | 0.00012383 | 0.1651 | 0.0046229 | 28.572 | 71
| 72 | 7.9252 | 29.0591 | 0.00011094 | 0.14793 | 0.0041419 | 29.0632 | 72
| 73 | 8.0593 | 29.5508 | 9.9403e-05 | 0.13254 | 0.003711 | 29.5545 | 73
| 74 | 8.1934 | 30.0425 | 8.9062e-05 | 0.11875 | 0.003325 | 30.0458 | 74
| 75 | 8.3275 | 30.5342 | 7.9797e-05 | 0.1064 | 0.0029791 | 30.5371 | 75
| 76 | 8.4616 | 31.0259 | 7.1496e-05 | 0.095328 | 0.0026692 | 31.0285 | 76
| 77 | 8.5957 | 31.5176 | 6.4058e-05 | 0.085411 | 0.0023915 | 31.52 | 77
| 78 | 8.7298 | 32.0093 | 5.7394e-05 | 0.076525 | 0.0021427 | 32.0114 | 78
| 79 | 8.8639 | 32.501 | 5.1423e-05 | 0.068564 | 0.0019198 | 32.5029 | 79
| 80 | 8.998 | 32.9927 | 4.6074e-05 | 0.061431 | 0.0017201 | 32.9944 | 80
| 81 | 9.1321 | 33.4844 | 4.1281e-05 | 0.055041 | 0.0015411 | 33.4859 | 81
| 82 | 9.2662 | 33.9761 | 3.6986e-05 | 0.049315 | 0.0013808 | 33.9774 | 82
| 83 | 9.4003 | 34.4678 | 3.3138e-05 | 0.044185 | 0.0012372 | 34.469 | 83
| 84 | 9.5344 | 34.9595 | 2.9691e-05 | 0.039588 | 0.0011085 | 34.9606 | 84
| 85 | 9.6685 | 35.4512 | 2.6602e-05 | 0.03547 | 0.00099315 | 35.4522 | 85
| 86 | 9.8026 | 35.9429 | 2.3835e-05 | 0.03178 | 0.00088983 | 35.9438 | 86
| 87 | 9.9367 | 36.4346 | 2.1355e-05 | 0.028474 | 0.00079726 | 36.4354 | 87
| 88 | 10.0708 | 36.9263 | 1.9134e-05 | 0.025512 | 0.00071432 | 36.927 | 88
| 89 | 10.2049 | 37.418 | 1.7143e-05 | 0.022858 | 0.00064001 | 37.4186 | 89
| 90 | 10.339 | 37.9097 | 1.536e-05 | 0.02048 | 0.00057343 | 37.9102 | 90
| 91 | 10.4731 | 38.4014 | 1.3762e-05 | 0.018349 | 0.00051378 | 38.4019 | 91
| 92 | 10.6072 | 38.8931 | 1.233e-05 | 0.01644 | 0.00046033 | 38.8935 | 92
| 93 | 10.7413 | 39.3848 | 1.1047e-05 | 0.01473 | 0.00041244 | 39.3852 | 93
| 94 | 10.8754 | 39.8765 | 9.8982e-06 | 0.013198 | 0.00036953 | 39.8768 | 94
| 95 | 11.0095 | 40.3682 | 8.8685e-06 | 0.011825 | 0.00033109 | 40.3685 | 95
| 96 | 11.1436 | 40.8599 | 7.9459e-06 | 0.010595 | 0.00029665 | 40.8602 | 96
| 97 | 11.2777 | 41.3516 | 7.1193e-06 | 0.0094924 | 0.00026579 | 41.3518 | 97
| 98 | 11.4118 | 41.8433 | 6.3787e-06 | 0.0085049 | 0.00023814 | 41.8435 | 98
| 99 | 11.5459 | 42.335 | 5.7151e-06 | 0.0076201 | 0.00021336 | 42.3352 | 99
| 100 | 11.68 | 42.8267 | 5.1205e-06 | 0.0068274 | 0.00019117 | 42.8269 | 100
Note: If WTD > 100 cm, apply the 100 cm value

## Grassland (Extensive) (hidden)
Grassland - Extensive
| WTDe | EF_CO2 |  | EF_CH4 |  |  | GHGB | WTDe
| cm | t C/ha/yr | t CO2/ha/yr | t C/ha/yr | kg CH4/ha/yr | t CO2-e/ha/yr | t CO2-e/ha/yr | cm
Default | 36.8585 | 3.2127 | 11.78 | 0.0051548 | 6.873 | 0.19245 | 11.9724 | 36.8585
Range | 14 | 0.1474 | 0.54047 | 0.063492 | 84.6557 | 2.3704 | 2.9108 | 14
| 15 | 0.2815 | 1.0322 | 0.056887 | 75.8489 | 2.1238 | 3.1559 | 15
| 16 | 0.4156 | 1.5239 | 0.050969 | 67.9583 | 1.9028 | 3.4267 | 16
| 17 | 0.5497 | 2.0156 | 0.045666 | 60.8885 | 1.7049 | 3.7204 | 17
| 18 | 0.6838 | 2.5073 | 0.040916 | 54.5543 | 1.5275 | 4.0348 | 18
| 19 | 0.8179 | 2.999 | 0.036659 | 48.879 | 1.3686 | 4.3676 | 19
| 20 | 0.952 | 3.4907 | 0.032846 | 43.7941 | 1.2262 | 4.7169 | 20
| 21 | 1.0861 | 3.9824 | 0.029429 | 39.2381 | 1.0987 | 5.081 | 21
| 22 | 1.2202 | 4.4741 | 0.026367 | 35.1562 | 0.98437 | 5.4584 | 22
| 23 | 1.3543 | 4.9658 | 0.023624 | 31.4988 | 0.88197 | 5.8477 | 23
| 24 | 1.4884 | 5.4575 | 0.021167 | 28.222 | 0.79022 | 6.2477 | 24
| 25 | 1.6225 | 5.9492 | 0.018965 | 25.2861 | 0.70801 | 6.6572 | 25
| 26 | 1.7566 | 6.4409 | 0.016992 | 22.6555 | 0.63435 | 7.0752 | 26
| 27 | 1.8907 | 6.9326 | 0.015224 | 20.2987 | 0.56836 | 7.5009 | 27
| 28 | 2.0248 | 7.4243 | 0.01364 | 18.187 | 0.50924 | 7.9335 | 28
| 29 | 2.1589 | 7.916 | 0.012221 | 16.295 | 0.45626 | 8.3722 | 29
| 30 | 2.293 | 8.4077 | 0.01095 | 14.5998 | 0.40879 | 8.8165 | 30
| 31 | 2.4271 | 8.8994 | 0.0098107 | 13.081 | 0.36627 | 9.2656 | 31
| 32 | 2.5612 | 9.3911 | 0.0087901 | 11.7202 | 0.32816 | 9.7192 | 32
| 33 | 2.6953 | 9.8828 | 0.0078757 | 10.5009 | 0.29403 | 10.1768 | 33
| 34 | 2.8294 | 10.3745 | 0.0070564 | 9.4085 | 0.26344 | 10.6379 | 34
| 35 | 2.9635 | 10.8662 | 0.0063223 | 8.4297 | 0.23603 | 11.1022 | 35
| 36 | 3.0976 | 11.3579 | 0.0056646 | 7.5528 | 0.21148 | 11.5693 | 36
| 37 | 3.2317 | 11.8496 | 0.0050753 | 6.767 | 0.18948 | 12.039 | 37
| 38 | 3.3658 | 12.3413 | 0.0045473 | 6.0631 | 0.16977 | 12.511 | 38
| 39 | 3.4999 | 12.833 | 0.0040742 | 5.4323 | 0.15211 | 12.9851 | 39
| 40 | 3.634 | 13.3247 | 0.0036504 | 4.8672 | 0.13628 | 13.4609 | 40
| 41 | 3.7681 | 13.8164 | 0.0032706 | 4.3609 | 0.1221 | 13.9385 | 41
| 42 | 3.9022 | 14.3081 | 0.0029304 | 3.9072 | 0.1094 | 14.4175 | 42
| 43 | 4.0363 | 14.7998 | 0.0026255 | 3.5007 | 0.09802 | 14.8978 | 43
| 44 | 4.1704 | 15.2915 | 0.0023524 | 3.1365 | 0.087823 | 15.3793 | 44
| 45 | 4.3045 | 15.7832 | 0.0021077 | 2.8102 | 0.078687 | 15.8619 | 45
| 46 | 4.4386 | 16.2749 | 0.0018884 | 2.5179 | 0.070501 | 16.3454 | 46
| 47 | 4.5727 | 16.7666 | 0.001692 | 2.256 | 0.063167 | 16.8297 | 47
| 48 | 4.7068 | 17.2583 | 0.001516 | 2.0213 | 0.056596 | 17.3149 | 48
| 49 | 4.8409 | 17.75 | 0.0013582 | 1.811 | 0.050708 | 17.8007 | 49
| 50 | 4.975 | 18.2417 | 0.0012169 | 1.6226 | 0.045433 | 18.2871 | 50
| 51 | 5.1091 | 18.7334 | 0.0010903 | 1.4538 | 0.040706 | 18.7741 | 51
| 52 | 5.2432 | 19.2251 | 0.00097692 | 1.3026 | 0.036472 | 19.2615 | 52
| 53 | 5.3773 | 19.7168 | 0.00087529 | 1.1671 | 0.032677 | 19.7494 | 53
| 54 | 5.5114 | 20.2085 | 0.00078423 | 1.0456 | 0.029278 | 20.2377 | 54
| 55 | 5.6455 | 20.7002 | 0.00070265 | 0.93686 | 0.026232 | 20.7264 | 55
| 56 | 5.7796 | 21.1919 | 0.00062955 | 0.8394 | 0.023503 | 21.2154 | 56
| 57 | 5.9137 | 21.6836 | 0.00056406 | 0.75208 | 0.021058 | 21.7046 | 57
| 58 | 6.0478 | 22.1753 | 0.00050538 | 0.67384 | 0.018867 | 22.1941 | 58
| 59 | 6.1819 | 22.667 | 0.0004528 | 0.60374 | 0.016905 | 22.6839 | 59
| 60 | 6.316 | 23.1587 | 0.0004057 | 0.54093 | 0.015146 | 23.1738 | 60
| 61 | 6.4501 | 23.6504 | 0.00036349 | 0.48466 | 0.01357 | 23.6639 | 61
| 62 | 6.5842 | 24.1421 | 0.00032568 | 0.43424 | 0.012159 | 24.1542 | 62
| 63 | 6.7183 | 24.6338 | 0.0002918 | 0.38906 | 0.010894 | 24.6447 | 63
| 64 | 6.8524 | 25.1255 | 0.00026144 | 0.34859 | 0.0097605 | 25.1352 | 64
| 65 | 6.9865 | 25.6172 | 0.00023424 | 0.31233 | 0.0087451 | 25.6259 | 65
| 66 | 7.1206 | 26.1089 | 0.00020988 | 0.27983 | 0.0078354 | 26.1167 | 66
| 67 | 7.2547 | 26.6006 | 0.00018804 | 0.25072 | 0.0070203 | 26.6076 | 67
| 68 | 7.3888 | 27.0923 | 0.00016848 | 0.22464 | 0.0062899 | 27.0986 | 68
| 69 | 7.5229 | 27.584 | 0.00015095 | 0.20127 | 0.0056356 | 27.5896 | 69
| 70 | 7.657 | 28.0757 | 0.00013525 | 0.18033 | 0.0050493 | 28.0807 | 70
| 71 | 7.7911 | 28.5674 | 0.00012118 | 0.16157 | 0.004524 | 28.5719 | 71
| 72 | 7.9252 | 29.0591 | 0.00010857 | 0.14476 | 0.0040534 | 29.0631 | 72
| 73 | 8.0593 | 29.5508 | 9.7278e-05 | 0.1297 | 0.0036317 | 29.5544 | 73
| 74 | 8.1934 | 30.0425 | 8.7158e-05 | 0.11621 | 0.0032539 | 30.0457 | 74
| 75 | 8.3275 | 30.5342 | 7.8091e-05 | 0.10412 | 0.0029154 | 30.5371 | 75
| 76 | 8.4616 | 31.0259 | 6.9967e-05 | 0.09329 | 0.0026121 | 31.0285 | 76
| 77 | 8.5957 | 31.5176 | 6.2689e-05 | 0.083585 | 0.0023404 | 31.5199 | 77
| 78 | 8.7298 | 32.0093 | 5.6167e-05 | 0.074889 | 0.0020969 | 32.0114 | 78
| 79 | 8.8639 | 32.501 | 5.0324e-05 | 0.067099 | 0.0018788 | 32.5028 | 79
| 80 | 8.998 | 32.9927 | 4.5089e-05 | 0.060118 | 0.0016833 | 32.9943 | 80
| 81 | 9.1321 | 33.4844 | 4.0398e-05 | 0.053864 | 0.0015082 | 33.4859 | 81
| 82 | 9.2662 | 33.9761 | 3.6195e-05 | 0.048261 | 0.0013513 | 33.9774 | 82
| 83 | 9.4003 | 34.4678 | 3.243e-05 | 0.04324 | 0.0012107 | 34.469 | 83
| 84 | 9.5344 | 34.9595 | 2.9056e-05 | 0.038742 | 0.0010848 | 34.9606 | 84
| 85 | 9.6685 | 35.4512 | 2.6034e-05 | 0.034711 | 0.00097192 | 35.4521 | 85
| 86 | 9.8026 | 35.9429 | 2.3325e-05 | 0.0311 | 0.00087081 | 35.9437 | 86
| 87 | 9.9367 | 36.4346 | 2.0899e-05 | 0.027865 | 0.00078022 | 36.4353 | 87
| 88 | 10.0708 | 36.9263 | 1.8725e-05 | 0.024966 | 0.00069905 | 36.927 | 88
| 89 | 10.2049 | 37.418 | 1.6777e-05 | 0.022369 | 0.00062633 | 37.4186 | 89
| 90 | 10.339 | 37.9097 | 1.5031e-05 | 0.020042 | 0.00056117 | 37.9102 | 90
| 91 | 10.4731 | 38.4014 | 1.3468e-05 | 0.017957 | 0.00050279 | 38.4019 | 91
| 92 | 10.6072 | 38.8931 | 1.2067e-05 | 0.016089 | 0.00045049 | 38.8935 | 92
| 93 | 10.7413 | 39.3848 | 1.0811e-05 | 0.014415 | 0.00040362 | 39.3852 | 93
| 94 | 10.8754 | 39.8765 | 9.6866e-06 | 0.012915 | 0.00036163 | 39.8768 | 94
| 95 | 11.0095 | 40.3682 | 8.6789e-06 | 0.011572 | 0.00032401 | 40.3685 | 95
| 96 | 11.1436 | 40.8599 | 7.776e-06 | 0.010368 | 0.00029031 | 40.8602 | 96
| 97 | 11.2777 | 41.3516 | 6.9671e-06 | 0.0092895 | 0.0002601 | 41.3518 | 97
| 98 | 11.4118 | 41.8433 | 6.2423e-06 | 0.0083231 | 0.00023305 | 41.8435 | 98
| 99 | 11.5459 | 42.335 | 5.5929e-06 | 0.0074572 | 0.0002088 | 42.3352 | 99
| 100 | 11.68 | 42.8267 | 5.0111e-06 | 0.0066814 | 0.00018708 | 42.8269 | 100
Note: If WTD > 100 cm, apply the 100 cm value

## Grassland - (Intensive) (hidden)
Grassland - Intensive
| WTDe | EF_CO2 |  | EF_CH4 |  |  | GHGB | WTDe
| cm | t C/ha/yr | t CO2/ha/yr | t C/ha/yr | kg CH4/ha/yr | t CO2-e/ha/yr | t CO2-e/ha/yr | cm
Default | 43.1428 | 4.0555 | 14.87 | 0.0025847 | 3.4462 | 0.096494 | 14.9665 | 43.1428
Range | 14 | 0.1474 | 0.54047 | 0.063492 | 84.6557 | 2.3704 | 2.9108 | 14
| 15 | 0.2815 | 1.0322 | 0.056887 | 75.8489 | 2.1238 | 3.1559 | 15
| 16 | 0.4156 | 1.5239 | 0.050969 | 67.9583 | 1.9028 | 3.4267 | 16
| 17 | 0.5497 | 2.0156 | 0.045666 | 60.8885 | 1.7049 | 3.7204 | 17
| 18 | 0.6838 | 2.5073 | 0.040916 | 54.5543 | 1.5275 | 4.0348 | 18
| 19 | 0.8179 | 2.999 | 0.036659 | 48.879 | 1.3686 | 4.3676 | 19
| 20 | 0.952 | 3.4907 | 0.032846 | 43.7941 | 1.2262 | 4.7169 | 20
| 21 | 1.0861 | 3.9824 | 0.029429 | 39.2381 | 1.0987 | 5.081 | 21
| 22 | 1.2202 | 4.4741 | 0.026367 | 35.1562 | 0.98437 | 5.4584 | 22
| 23 | 1.3543 | 4.9658 | 0.023624 | 31.4988 | 0.88197 | 5.8477 | 23
| 24 | 1.4884 | 5.4575 | 0.021167 | 28.222 | 0.79022 | 6.2477 | 24
| 25 | 1.6225 | 5.9492 | 0.018965 | 25.2861 | 0.70801 | 6.6572 | 25
| 26 | 1.7566 | 6.4409 | 0.016992 | 22.6555 | 0.63435 | 7.0752 | 26
| 27 | 1.8907 | 6.9326 | 0.015224 | 20.2987 | 0.56836 | 7.5009 | 27
| 28 | 2.0248 | 7.4243 | 0.01364 | 18.187 | 0.50924 | 7.9335 | 28
| 29 | 2.1589 | 7.916 | 0.012221 | 16.295 | 0.45626 | 8.3722 | 29
| 30 | 2.293 | 8.4077 | 0.01095 | 14.5998 | 0.40879 | 8.8165 | 30
| 31 | 2.4271 | 8.8994 | 0.0098107 | 13.081 | 0.36627 | 9.2656 | 31
| 32 | 2.5612 | 9.3911 | 0.0087901 | 11.7202 | 0.32816 | 9.7192 | 32
| 33 | 2.6953 | 9.8828 | 0.0078757 | 10.5009 | 0.29403 | 10.1768 | 33
| 34 | 2.8294 | 10.3745 | 0.0070564 | 9.4085 | 0.26344 | 10.6379 | 34
| 35 | 2.9635 | 10.8662 | 0.0063223 | 8.4297 | 0.23603 | 11.1022 | 35
| 36 | 3.0976 | 11.3579 | 0.0056646 | 7.5528 | 0.21148 | 11.5693 | 36
| 37 | 3.2317 | 11.8496 | 0.0050753 | 6.767 | 0.18948 | 12.039 | 37
| 38 | 3.3658 | 12.3413 | 0.0045473 | 6.0631 | 0.16977 | 12.511 | 38
| 39 | 3.4999 | 12.833 | 0.0040742 | 5.4323 | 0.15211 | 12.9851 | 39
| 40 | 3.634 | 13.3247 | 0.0036504 | 4.8672 | 0.13628 | 13.4609 | 40
| 41 | 3.7681 | 13.8164 | 0.0032706 | 4.3609 | 0.1221 | 13.9385 | 41
| 42 | 3.9022 | 14.3081 | 0.0029304 | 3.9072 | 0.1094 | 14.4175 | 42
| 43 | 4.0363 | 14.7998 | 0.0026255 | 3.5007 | 0.09802 | 14.8978 | 43
| 44 | 4.1704 | 15.2915 | 0.0023524 | 3.1365 | 0.087823 | 15.3793 | 44
| 45 | 4.3045 | 15.7832 | 0.0021077 | 2.8102 | 0.078687 | 15.8619 | 45
| 46 | 4.4386 | 16.2749 | 0.0018884 | 2.5179 | 0.070501 | 16.3454 | 46
| 47 | 4.5727 | 16.7666 | 0.001692 | 2.256 | 0.063167 | 16.8297 | 47
| 48 | 4.7068 | 17.2583 | 0.001516 | 2.0213 | 0.056596 | 17.3149 | 48
| 49 | 4.8409 | 17.75 | 0.0013582 | 1.811 | 0.050708 | 17.8007 | 49
| 50 | 4.975 | 18.2417 | 0.0012169 | 1.6226 | 0.045433 | 18.2871 | 50
| 51 | 5.1091 | 18.7334 | 0.0010903 | 1.4538 | 0.040706 | 18.7741 | 51
| 52 | 5.2432 | 19.2251 | 0.00097692 | 1.3026 | 0.036472 | 19.2615 | 52
| 53 | 5.3773 | 19.7168 | 0.00087529 | 1.1671 | 0.032677 | 19.7494 | 53
| 54 | 5.5114 | 20.2085 | 0.00078423 | 1.0456 | 0.029278 | 20.2377 | 54
| 55 | 5.6455 | 20.7002 | 0.00070265 | 0.93686 | 0.026232 | 20.7264 | 55
| 56 | 5.7796 | 21.1919 | 0.00062955 | 0.8394 | 0.023503 | 21.2154 | 56
| 57 | 5.9137 | 21.6836 | 0.00056406 | 0.75208 | 0.021058 | 21.7046 | 57
| 58 | 6.0478 | 22.1753 | 0.00050538 | 0.67384 | 0.018867 | 22.1941 | 58
| 59 | 6.1819 | 22.667 | 0.0004528 | 0.60374 | 0.016905 | 22.6839 | 59
| 60 | 6.316 | 23.1587 | 0.0004057 | 0.54093 | 0.015146 | 23.1738 | 60
| 61 | 6.4501 | 23.6504 | 0.00036349 | 0.48466 | 0.01357 | 23.6639 | 61
| 62 | 6.5842 | 24.1421 | 0.00032568 | 0.43424 | 0.012159 | 24.1542 | 62
| 63 | 6.7183 | 24.6338 | 0.0002918 | 0.38906 | 0.010894 | 24.6447 | 63
| 64 | 6.8524 | 25.1255 | 0.00026144 | 0.34859 | 0.0097605 | 25.1352 | 64
| 65 | 6.9865 | 25.6172 | 0.00023424 | 0.31233 | 0.0087451 | 25.6259 | 65
| 66 | 7.1206 | 26.1089 | 0.00020988 | 0.27983 | 0.0078354 | 26.1167 | 66
| 67 | 7.2547 | 26.6006 | 0.00018804 | 0.25072 | 0.0070203 | 26.6076 | 67
| 68 | 7.3888 | 27.0923 | 0.00016848 | 0.22464 | 0.0062899 | 27.0986 | 68
| 69 | 7.5229 | 27.584 | 0.00015095 | 0.20127 | 0.0056356 | 27.5896 | 69
| 70 | 7.657 | 28.0757 | 0.00013525 | 0.18033 | 0.0050493 | 28.0807 | 70
| 71 | 7.7911 | 28.5674 | 0.00012118 | 0.16157 | 0.004524 | 28.5719 | 71
| 72 | 7.9252 | 29.0591 | 0.00010857 | 0.14476 | 0.0040534 | 29.0631 | 72
| 73 | 8.0593 | 29.5508 | 9.7278e-05 | 0.1297 | 0.0036317 | 29.5544 | 73
| 74 | 8.1934 | 30.0425 | 8.7158e-05 | 0.11621 | 0.0032539 | 30.0457 | 74
| 75 | 8.3275 | 30.5342 | 7.8091e-05 | 0.10412 | 0.0029154 | 30.5371 | 75
| 76 | 8.4616 | 31.0259 | 6.9967e-05 | 0.09329 | 0.0026121 | 31.0285 | 76
| 77 | 8.5957 | 31.5176 | 6.2689e-05 | 0.083585 | 0.0023404 | 31.5199 | 77
| 78 | 8.7298 | 32.0093 | 5.6167e-05 | 0.074889 | 0.0020969 | 32.0114 | 78
| 79 | 8.8639 | 32.501 | 5.0324e-05 | 0.067099 | 0.0018788 | 32.5028 | 79
| 80 | 8.998 | 32.9927 | 4.5089e-05 | 0.060118 | 0.0016833 | 32.9943 | 80
| 81 | 9.1321 | 33.4844 | 4.0398e-05 | 0.053864 | 0.0015082 | 33.4859 | 81
| 82 | 9.2662 | 33.9761 | 3.6195e-05 | 0.048261 | 0.0013513 | 33.9774 | 82
| 83 | 9.4003 | 34.4678 | 3.243e-05 | 0.04324 | 0.0012107 | 34.469 | 83
| 84 | 9.5344 | 34.9595 | 2.9056e-05 | 0.038742 | 0.0010848 | 34.9606 | 84
| 85 | 9.6685 | 35.4512 | 2.6034e-05 | 0.034711 | 0.00097192 | 35.4521 | 85
| 86 | 9.8026 | 35.9429 | 2.3325e-05 | 0.0311 | 0.00087081 | 35.9437 | 86
| 87 | 9.9367 | 36.4346 | 2.0899e-05 | 0.027865 | 0.00078022 | 36.4353 | 87
| 88 | 10.0708 | 36.9263 | 1.8725e-05 | 0.024966 | 0.00069905 | 36.927 | 88
| 89 | 10.2049 | 37.418 | 1.6777e-05 | 0.022369 | 0.00062633 | 37.4186 | 89
| 90 | 10.339 | 37.9097 | 1.5031e-05 | 0.020042 | 0.00056117 | 37.9102 | 90
| 91 | 10.4731 | 38.4014 | 1.3468e-05 | 0.017957 | 0.00050279 | 38.4019 | 91
| 92 | 10.6072 | 38.8931 | 1.2067e-05 | 0.016089 | 0.00045049 | 38.8935 | 92
| 93 | 10.7413 | 39.3848 | 1.0811e-05 | 0.014415 | 0.00040362 | 39.3852 | 93
| 94 | 10.8754 | 39.8765 | 9.6866e-06 | 0.012915 | 0.00036163 | 39.8768 | 94
| 95 | 11.0095 | 40.3682 | 8.6789e-06 | 0.011572 | 0.00032401 | 40.3685 | 95
| 96 | 11.1436 | 40.8599 | 7.776e-06 | 0.010368 | 0.00029031 | 40.8602 | 96
| 97 | 11.2777 | 41.3516 | 6.9671e-06 | 0.0092895 | 0.0002601 | 41.3518 | 97
| 98 | 11.4118 | 41.8433 | 6.2423e-06 | 0.0083231 | 0.00023305 | 41.8435 | 98
| 99 | 11.5459 | 42.335 | 5.5929e-06 | 0.0074572 | 0.0002088 | 42.3352 | 99
| 100 | 11.68 | 42.8267 | 5.0111e-06 | 0.0066814 | 0.00018708 | 42.8269 | 100
Notes: If WTD > 100 cm, apply the 100 cm value
Intensive grassland is considered unlikely to have a true water table of < 30 cm, however values are included down to 14 cm to reflect the possibility of this land-use class occuring on wasted peat (i.e. WTDe < WTD)

## Cropland (hidden)
Cropland
| WTDe | EF_CO2 |  | EF_CH4 |  |  | GHGB | WTDe
| cm | t C/ha/yr | t CO2/ha/yr | t C/ha/yr | kg CH4/ha/yr | t CO2-e/ha/yr | t CO2-e/ha/yr | cm
Default | 67.9344 | 7.38 | 27.06 | 0.0001697 | 0.22627 | 0.0063354 | 27.0663 | 67.9344
Range | 14 | 0.1474 | 0.54047 | 0.063492 | 84.6557 | 2.3704 | 2.9108 | 14
| 15 | 0.2815 | 1.0322 | 0.056887 | 75.8489 | 2.1238 | 3.1559 | 15
| 16 | 0.4156 | 1.5239 | 0.050969 | 67.9583 | 1.9028 | 3.4267 | 16
| 17 | 0.5497 | 2.0156 | 0.045666 | 60.8885 | 1.7049 | 3.7204 | 17
| 18 | 0.6838 | 2.5073 | 0.040916 | 54.5543 | 1.5275 | 4.0348 | 18
| 19 | 0.8179 | 2.999 | 0.036659 | 48.879 | 1.3686 | 4.3676 | 19
| 20 | 0.952 | 3.4907 | 0.032846 | 43.7941 | 1.2262 | 4.7169 | 20
| 21 | 1.0861 | 3.9824 | 0.029429 | 39.2381 | 1.0987 | 5.081 | 21
| 22 | 1.2202 | 4.4741 | 0.026367 | 35.1562 | 0.98437 | 5.4584 | 22
| 23 | 1.3543 | 4.9658 | 0.023624 | 31.4988 | 0.88197 | 5.8477 | 23
| 24 | 1.4884 | 5.4575 | 0.021167 | 28.222 | 0.79022 | 6.2477 | 24
| 25 | 1.6225 | 5.9492 | 0.018965 | 25.2861 | 0.70801 | 6.6572 | 25
| 26 | 1.7566 | 6.4409 | 0.016992 | 22.6555 | 0.63435 | 7.0752 | 26
| 27 | 1.8907 | 6.9326 | 0.015224 | 20.2987 | 0.56836 | 7.5009 | 27
| 28 | 2.0248 | 7.4243 | 0.01364 | 18.187 | 0.50924 | 7.9335 | 28
| 29 | 2.1589 | 7.916 | 0.012221 | 16.295 | 0.45626 | 8.3722 | 29
| 30 | 2.293 | 8.4077 | 0.01095 | 14.5998 | 0.40879 | 8.8165 | 30
| 31 | 2.4271 | 8.8994 | 0.0098107 | 13.081 | 0.36627 | 9.2656 | 31
| 32 | 2.5612 | 9.3911 | 0.0087901 | 11.7202 | 0.32816 | 9.7192 | 32
| 33 | 2.6953 | 9.8828 | 0.0078757 | 10.5009 | 0.29403 | 10.1768 | 33
| 34 | 2.8294 | 10.3745 | 0.0070564 | 9.4085 | 0.26344 | 10.6379 | 34
| 35 | 2.9635 | 10.8662 | 0.0063223 | 8.4297 | 0.23603 | 11.1022 | 35
| 36 | 3.0976 | 11.3579 | 0.0056646 | 7.5528 | 0.21148 | 11.5693 | 36
| 37 | 3.2317 | 11.8496 | 0.0050753 | 6.767 | 0.18948 | 12.039 | 37
| 38 | 3.3658 | 12.3413 | 0.0045473 | 6.0631 | 0.16977 | 12.511 | 38
| 39 | 3.4999 | 12.833 | 0.0040742 | 5.4323 | 0.15211 | 12.9851 | 39
| 40 | 3.634 | 13.3247 | 0.0036504 | 4.8672 | 0.13628 | 13.4609 | 40
| 41 | 3.7681 | 13.8164 | 0.0032706 | 4.3609 | 0.1221 | 13.9385 | 41
| 42 | 3.9022 | 14.3081 | 0.0029304 | 3.9072 | 0.1094 | 14.4175 | 42
| 43 | 4.0363 | 14.7998 | 0.0026255 | 3.5007 | 0.09802 | 14.8978 | 43
| 44 | 4.1704 | 15.2915 | 0.0023524 | 3.1365 | 0.087823 | 15.3793 | 44
| 45 | 4.3045 | 15.7832 | 0.0021077 | 2.8102 | 0.078687 | 15.8619 | 45
| 46 | 4.4386 | 16.2749 | 0.0018884 | 2.5179 | 0.070501 | 16.3454 | 46
| 47 | 4.5727 | 16.7666 | 0.001692 | 2.256 | 0.063167 | 16.8297 | 47
| 48 | 4.7068 | 17.2583 | 0.001516 | 2.0213 | 0.056596 | 17.3149 | 48
| 49 | 4.8409 | 17.75 | 0.0013582 | 1.811 | 0.050708 | 17.8007 | 49
| 50 | 4.975 | 18.2417 | 0.0012169 | 1.6226 | 0.045433 | 18.2871 | 50
| 51 | 5.1091 | 18.7334 | 0.0010903 | 1.4538 | 0.040706 | 18.7741 | 51
| 52 | 5.2432 | 19.2251 | 0.00097692 | 1.3026 | 0.036472 | 19.2615 | 52
| 53 | 5.3773 | 19.7168 | 0.00087529 | 1.1671 | 0.032677 | 19.7494 | 53
| 54 | 5.5114 | 20.2085 | 0.00078423 | 1.0456 | 0.029278 | 20.2377 | 54
| 55 | 5.6455 | 20.7002 | 0.00070265 | 0.93686 | 0.026232 | 20.7264 | 55
| 56 | 5.7796 | 21.1919 | 0.00062955 | 0.8394 | 0.023503 | 21.2154 | 56
| 57 | 5.9137 | 21.6836 | 0.00056406 | 0.75208 | 0.021058 | 21.7046 | 57
| 58 | 6.0478 | 22.1753 | 0.00050538 | 0.67384 | 0.018867 | 22.1941 | 58
| 59 | 6.1819 | 22.667 | 0.0004528 | 0.60374 | 0.016905 | 22.6839 | 59
| 60 | 6.316 | 23.1587 | 0.0004057 | 0.54093 | 0.015146 | 23.1738 | 60
| 61 | 6.4501 | 23.6504 | 0.00036349 | 0.48466 | 0.01357 | 23.6639 | 61
| 62 | 6.5842 | 24.1421 | 0.00032568 | 0.43424 | 0.012159 | 24.1542 | 62
| 63 | 6.7183 | 24.6338 | 0.0002918 | 0.38906 | 0.010894 | 24.6447 | 63
| 64 | 6.8524 | 25.1255 | 0.00026144 | 0.34859 | 0.0097605 | 25.1352 | 64
| 65 | 6.9865 | 25.6172 | 0.00023424 | 0.31233 | 0.0087451 | 25.6259 | 65
| 66 | 7.1206 | 26.1089 | 0.00020988 | 0.27983 | 0.0078354 | 26.1167 | 66
| 67 | 7.2547 | 26.6006 | 0.00018804 | 0.25072 | 0.0070203 | 26.6076 | 67
| 68 | 7.3888 | 27.0923 | 0.00016848 | 0.22464 | 0.0062899 | 27.0986 | 68
| 69 | 7.5229 | 27.584 | 0.00015095 | 0.20127 | 0.0056356 | 27.5896 | 69
| 70 | 7.657 | 28.0757 | 0.00013525 | 0.18033 | 0.0050493 | 28.0807 | 70
| 71 | 7.7911 | 28.5674 | 0.00012118 | 0.16157 | 0.004524 | 28.5719 | 71
| 72 | 7.9252 | 29.0591 | 0.00010857 | 0.14476 | 0.0040534 | 29.0631 | 72
| 73 | 8.0593 | 29.5508 | 9.7278e-05 | 0.1297 | 0.0036317 | 29.5544 | 73
| 74 | 8.1934 | 30.0425 | 8.7158e-05 | 0.11621 | 0.0032539 | 30.0457 | 74
| 75 | 8.3275 | 30.5342 | 7.8091e-05 | 0.10412 | 0.0029154 | 30.5371 | 75
| 76 | 8.4616 | 31.0259 | 6.9967e-05 | 0.09329 | 0.0026121 | 31.0285 | 76
| 77 | 8.5957 | 31.5176 | 6.2689e-05 | 0.083585 | 0.0023404 | 31.5199 | 77
| 78 | 8.7298 | 32.0093 | 5.6167e-05 | 0.074889 | 0.0020969 | 32.0114 | 78
| 79 | 8.8639 | 32.501 | 5.0324e-05 | 0.067099 | 0.0018788 | 32.5028 | 79
| 80 | 8.998 | 32.9927 | 4.5089e-05 | 0.060118 | 0.0016833 | 32.9943 | 80
| 81 | 9.1321 | 33.4844 | 4.0398e-05 | 0.053864 | 0.0015082 | 33.4859 | 81
| 82 | 9.2662 | 33.9761 | 3.6195e-05 | 0.048261 | 0.0013513 | 33.9774 | 82
| 83 | 9.4003 | 34.4678 | 3.243e-05 | 0.04324 | 0.0012107 | 34.469 | 83
| 84 | 9.5344 | 34.9595 | 2.9056e-05 | 0.038742 | 0.0010848 | 34.9606 | 84
| 85 | 9.6685 | 35.4512 | 2.6034e-05 | 0.034711 | 0.00097192 | 35.4521 | 85
| 86 | 9.8026 | 35.9429 | 2.3325e-05 | 0.0311 | 0.00087081 | 35.9437 | 86
| 87 | 9.9367 | 36.4346 | 2.0899e-05 | 0.027865 | 0.00078022 | 36.4353 | 87
| 88 | 10.0708 | 36.9263 | 1.8725e-05 | 0.024966 | 0.00069905 | 36.927 | 88
| 89 | 10.2049 | 37.418 | 1.6777e-05 | 0.022369 | 0.00062633 | 37.4186 | 89
| 90 | 10.339 | 37.9097 | 1.5031e-05 | 0.020042 | 0.00056117 | 37.9102 | 90
| 91 | 10.4731 | 38.4014 | 1.3468e-05 | 0.017957 | 0.00050279 | 38.4019 | 91
| 92 | 10.6072 | 38.8931 | 1.2067e-05 | 0.016089 | 0.00045049 | 38.8935 | 92
| 93 | 10.7413 | 39.3848 | 1.0811e-05 | 0.014415 | 0.00040362 | 39.3852 | 93
| 94 | 10.8754 | 39.8765 | 9.6866e-06 | 0.012915 | 0.00036163 | 39.8768 | 94
| 95 | 11.0095 | 40.3682 | 8.6789e-06 | 0.011572 | 0.00032401 | 40.3685 | 95
| 96 | 11.1436 | 40.8599 | 7.776e-06 | 0.010368 | 0.00029031 | 40.8602 | 96
| 97 | 11.2777 | 41.3516 | 6.9671e-06 | 0.0092895 | 0.0002601 | 41.3518 | 97
| 98 | 11.4118 | 41.8433 | 6.2423e-06 | 0.0083231 | 0.00023305 | 41.8435 | 98
| 99 | 11.5459 | 42.335 | 5.5929e-06 | 0.0074572 | 0.0002088 | 42.3352 | 99
| 100 | 11.68 | 42.8267 | 5.0111e-06 | 0.0066814 | 0.00018708 | 42.8269 | 100
Note: If WTD > 100 cm, apply the 100 cm value
Cropland is considered unlikely to have a true water table of < 30 cm, however values are included down to 14 cm to reflect the possibility of this land-use class occuring on wasted peat (i.e. WTDe < WTD)

## Table 3.1 (hidden)
Peat condition category | EF CO2 (Tier 2) | WTDe | EF CH4 (Tier 2) | EF CH4 (predicted) | RCH4
| t CO2 ha-1 yr-1 | cm | kg CH4 ha-1 yr-1 | kg CH4 ha-1 yr-1
Near-natural Bog | -3.54 | 5.7013 | 113.07 | 137.4548 | 0.8226
Near-natural Fen | -5.06 | 2.61 | 143.25 | 193.0353 | 0.74209
Re-wetted Bog | -0.58 | 11.7212 | 111.11 | 70.9526 | 1.566
Re-wetted Fen | -0.69 | 11.4975 | 111.44 | 72.7178 | 1.5325
Modified Bog (Vegetated) | 0.03 | 12.9618 | 61.75 | 61.9132 | 0.99736
Modified Bog (Eroding area) | 5.44 | 23.9645 | 42.72 | 18.4877 | 1.566
Modified Fen | -5.06 | 2.61 | 143.25 | 193.0353 | 0.74209
Woodland | 15.29 | 43.997 | 2.5 | 2.0474 | 1.2211
Extracted (Domestic) | 10.27 | 33.7875 | 42.72 | 6.2843 | 1.566
Extracted (Industrial) | 5.44 | 23.9645 | 42.72 | 18.4877 | 1.566
Grassland (Extensive) | 11.78 | 36.8585 | 35.91 | 4.4849 | 1.5325
Grassland (Intensive) | 14.87 | 43.1428 | 29.03 | 2.2488 | 1.5325
Cropland | 27.06 | 67.9344 | 1.96 | 0.14764 | 1.5325

## Table 3.2 (hidden)
WTDe | EF CO2 | EF CH4
cm | t CO2 ha-1 yr-1 | kg CH4 ha-1 yr-1
2.61 | -5.06 | 143.25
-5 | -8.8018 | 330.4784
-4 | -8.3101 | 296.0986
-3 | -7.8184 | 265.2953
-2 | -7.3267 | 237.6964
-1 | -6.835 | 212.9687
0 | -6.3433 | 190.8135
1 | -5.8516 | 170.963
2 | -5.3599 | 153.1777
3 | -4.8682 | 137.2425
4 | -4.3765 | 122.9651
5 | -3.8848 | 110.173
6 | -3.3931 | 98.7116
7 | -2.9014 | 88.4426
8 | -2.4097 | 79.2418
9 | -1.918 | 70.9983
10 | -1.4263 | 63.6123
11 | -0.93463 | 56.9947
12 | -0.44293 | 51.0655
13 | 0.048767 | 45.7531